## ANOVA Data
CHEMICAL | SAMPLE TYPE | BUILDING TYPE | FOUNDATION TYPE | BUILDING CONSTRUCTION DATE | CLIMATE ZONE | RELATIVE VFC SOURCE DEPTH | HVAC OPERATION | PREDOMINANT SOIL TYPE | CSSG ASSUMPTION | TIME Delta BETWEEN CIA and CSSG SAMPLING | LATERAL SEPARATION Delta BETWEEN CIA and CSSG SAMPLING | CSSG SAMPLE DEPTH Delta | AF
PCE | SUBSLAB | RESIDENTIAL | ALL | ALL | ALL | ALL | ALL | ALL | MAXIMUM CSSG | t < 92 days | x < 110 ft | z <= 15 ft | 0.0042334
PCE | SUBSLAB | RESIDENTIAL | ALL | ALL | ALL | ALL | ALL | ALL | MAXIMUM CSSG | t < 92 days | x < 110 ft | z <= 15 ft | 0.00059333
PCE | SUBSLAB | RESIDENTIAL | ALL | ALL | ALL | ALL | ALL | ALL | MAXIMUM CSSG | t < 92 days | x < 110 ft | z <= 15 ft | 0.0041667
PCE | SUBSLAB | RESIDENTIAL | ALL | ALL | ALL | ALL | ALL | ALL | MAXIMUM CSSG | t < 92 days | x < 110 ft | z <= 15 ft | 0.00065
PCE | SUBSLAB | RESIDENTIAL | ALL | ALL | ALL | ALL | ALL | ALL | MAXIMUM CSSG | t < 92 days | x < 110 ft | z <= 15 ft | 0.001
PCE | SUBSLAB | RESIDENTIAL | ALL | ALL | ALL | ALL | ALL | ALL | MAXIMUM CSSG | t < 92 days | x < 110 ft | z <= 15 ft | 0.005122
PCE | SUBSLAB | RESIDENTIAL | ALL | ALL | ALL | ALL | ALL | ALL | MAXIMUM CSSG | t < 92 days | x < 110 ft | z <= 15 ft | 0.00059677
PCE | SUBSLAB | RESIDENTIAL | ALL | ALL | ALL | ALL | ALL | ALL | MAXIMUM CSSG | t < 92 days | x < 110 ft | z <= 15 ft | 0.00062069
PCE | SUBSLAB | RESIDENTIAL | ALL | ALL | ALL | ALL | ALL | ALL | MAXIMUM CSSG | t < 92 days | x < 110 ft | z <= 15 ft | 0.00070487
PCE | SUBSLAB | RESIDENTIAL | ALL | ALL | ALL | ALL | ALL | ALL | MAXIMUM CSSG | t < 92 days | x < 110 ft | z <= 15 ft | 0.0034974
PCE | SUBSLAB | RESIDENTIAL | ALL | ALL | ALL | ALL | ALL | ALL | MAXIMUM CSSG | t < 92 days | x < 110 ft | z <= 15 ft | 0.0033516
PCE | NEAR-SLAB | RESIDENTIAL | ALL | ALL | ALL | ALL | ALL | ALL | MAXIMUM CSSG | t < 92 days | x < 110 ft | z <= 15 ft | 0.0004348
PCE | NEAR-SLAB | RESIDENTIAL | ALL | ALL | ALL | ALL | ALL | ALL | MAXIMUM CSSG | t < 92 days | x < 110 ft | z <= 15 ft | 0.001202
PCE | NEAR-SLAB | RESIDENTIAL | ALL | ALL | ALL | ALL | ALL | ALL | MAXIMUM CSSG | t < 92 days | x < 110 ft | z <= 15 ft | 0.0026917
PCE | NEAR-SLAB | RESIDENTIAL | ALL | ALL | ALL | ALL | ALL | ALL | MAXIMUM CSSG | t < 92 days | x < 110 ft | z <= 15 ft | 0.00085227
PCE | NEAR-SLAB | RESIDENTIAL | ALL | ALL | ALL | ALL | ALL | ALL | MAXIMUM CSSG | t < 92 days | x < 110 ft | z <= 15 ft | 0.0022692
PCE | SUBSLAB | NON-RESIDENTIAL | ALL | ALL | ALL | ALL | ALL | ALL | MAXIMUM CSSG | t < 92 days | x < 110 ft | z <= 15 ft | 9.2754e-05
PCE | SUBSLAB | NON-RESIDENTIAL | ALL | ALL | ALL | ALL | ALL | ALL | MAXIMUM CSSG | t < 92 days | x < 110 ft | z <= 15 ft | 0.00039394
PCE | SUBSLAB | NON-RESIDENTIAL | ALL | ALL | ALL | ALL | ALL | ALL | MAXIMUM CSSG | t < 92 days | x < 110 ft | z <= 15 ft | 0.00045625
PCE | SUBSLAB | NON-RESIDENTIAL | ALL | ALL | ALL | ALL | ALL | ALL | MAXIMUM CSSG | t < 92 days | x < 110 ft | z <= 15 ft | 6.5278e-05
PCE | SUBSLAB | NON-RESIDENTIAL | ALL | ALL | ALL | ALL | ALL | ALL | MAXIMUM CSSG | t < 92 days | x < 110 ft | z <= 15 ft | 4.4118e-05
PCE | SUBSLAB | NON-RESIDENTIAL | ALL | ALL | ALL | ALL | ALL | ALL | MAXIMUM CSSG | t < 92 days | x < 110 ft | z <= 15 ft | 7.9687e-06
PCE | SUBSLAB | NON-RESIDENTIAL | ALL | ALL | ALL | ALL | ALL | ALL | MAXIMUM CSSG | t < 92 days | x < 110 ft | z <= 15 ft | 6.8333e-05
PCE | SUBSLAB | NON-RESIDENTIAL | ALL | ALL | ALL | ALL | ALL | ALL | MAXIMUM CSSG | t < 92 days | x < 110 ft | z <= 15 ft | 6.3333e-06
PCE | SUBSLAB | NON-RESIDENTIAL | ALL | ALL | ALL | ALL | ALL | ALL | MAXIMUM CSSG | t < 92 days | x < 110 ft | z <= 15 ft | 7.2727e-06
PCE | SUBSLAB | NON-RESIDENTIAL | ALL | ALL | ALL | ALL | ALL | ALL | MAXIMUM CSSG | t < 92 days | x < 110 ft | z <= 15 ft | 0.0001958
PCE | SUBSLAB | NON-RESIDENTIAL | ALL | ALL | ALL | ALL | ALL | ALL | MAXIMUM CSSG | t < 92 days | x < 110 ft | z <= 15 ft | 0.00012403
PCE | SUBSLAB | NON-RESIDENTIAL | ALL | ALL | ALL | ALL | ALL | ALL | MAXIMUM CSSG | t < 92 days | x < 110 ft | z <= 15 ft | 8.547e-06
PCE | SUBSLAB | NON-RESIDENTIAL | ALL | ALL | ALL | ALL | ALL | ALL | MAXIMUM CSSG | t < 92 days | x < 110 ft | z <= 15 ft | 5.6106e-05
PCE | SUBSLAB | NON-RESIDENTIAL | ALL | ALL | ALL | ALL | ALL | ALL | MAXIMUM CSSG | t < 92 days | x < 110 ft | z <= 15 ft | 0.00038156
PCE | SUBSLAB | NON-RESIDENTIAL | ALL | ALL | ALL | ALL | ALL | ALL | MAXIMUM CSSG | t < 92 days | x < 110 ft | z <= 15 ft | 2.0952e-05
PCE | SUBSLAB | NON-RESIDENTIAL | ALL | ALL | ALL | ALL | ALL | ALL | MAXIMUM CSSG | t < 92 days | x < 110 ft | z <= 15 ft | 0.00041353
PCE | SUBSLAB | NON-RESIDENTIAL | ALL | ALL | ALL | ALL | ALL | ALL | MAXIMUM CSSG | t < 92 days | x < 110 ft | z <= 15 ft | 3.792e-05
PCE | SUBSLAB | NON-RESIDENTIAL | ALL | ALL | ALL | ALL | ALL | ALL | MAXIMUM CSSG | t < 92 days | x < 110 ft | z <= 15 ft | 0.00058182
PCE | SUBSLAB | NON-RESIDENTIAL | ALL | ALL | ALL | ALL | ALL | ALL | MAXIMUM CSSG | t < 92 days | x < 110 ft | z <= 15 ft | 0.00022707
PCE | SUBSLAB | NON-RESIDENTIAL | ALL | ALL | ALL | ALL | ALL | ALL | MAXIMUM CSSG | t < 92 days | x < 110 ft | z <= 15 ft | 6.25e-05
PCE | SUBSLAB | NON-RESIDENTIAL | ALL | ALL | ALL | ALL | ALL | ALL | MAXIMUM CSSG | t < 92 days | x < 110 ft | z <= 15 ft | 0.00027049
PCE | SUBSLAB | NON-RESIDENTIAL | ALL | ALL | ALL | ALL | ALL | ALL | MAXIMUM CSSG | t < 92 days | x < 110 ft | z <= 15 ft | 3e-05
PCE | SUBSLAB | NON-RESIDENTIAL | ALL | ALL | ALL | ALL | ALL | ALL | MAXIMUM CSSG | t < 92 days | x < 110 ft | z <= 15 ft | 0.0104
PCE | SUBSLAB | NON-RESIDENTIAL | ALL | ALL | ALL | ALL | ALL | ALL | MAXIMUM CSSG | t < 92 days | x < 110 ft | z <= 15 ft | 0.0023522
PCE | SUBSLAB | NON-RESIDENTIAL | ALL | ALL | ALL | ALL | ALL | ALL | MAXIMUM CSSG | t < 92 days | x < 110 ft | z <= 15 ft | 0.004253
PCE | SUBSLAB | NON-RESIDENTIAL | ALL | ALL | ALL | ALL | ALL | ALL | MAXIMUM CSSG | t < 92 days | x < 110 ft | z <= 15 ft | 0.00037333
PCE | SUBSLAB | NON-RESIDENTIAL | ALL | ALL | ALL | ALL | ALL | ALL | MAXIMUM CSSG | t < 92 days | x < 110 ft | z <= 15 ft | 0.0001
PCE | SUBSLAB | NON-RESIDENTIAL | ALL | ALL | ALL | ALL | ALL | ALL | MAXIMUM CSSG | t < 92 days | x < 110 ft | z <= 15 ft | 0.00082755
PCE | SUBSLAB | NON-RESIDENTIAL | ALL | ALL | ALL | ALL | ALL | ALL | MAXIMUM CSSG | t < 92 days | x < 110 ft | z <= 15 ft | 0.00025556
PCE | SUBSLAB | NON-RESIDENTIAL | ALL | ALL | ALL | ALL | ALL | ALL | MAXIMUM CSSG | t < 92 days | x < 110 ft | z <= 15 ft | 0.00011406
PCE | SUBSLAB | NON-RESIDENTIAL | ALL | ALL | ALL | ALL | ALL | ALL | MAXIMUM CSSG | t < 92 days | x < 110 ft | z <= 15 ft | 0.0014098
PCE | SUBSLAB | NON-RESIDENTIAL | ALL | ALL | ALL | ALL | ALL | ALL | MAXIMUM CSSG | t < 92 days | x < 110 ft | z <= 15 ft | 4e-05
PCE | SUBSLAB | NON-RESIDENTIAL | ALL | ALL | ALL | ALL | ALL | ALL | MAXIMUM CSSG | t < 92 days | x < 110 ft | z <= 15 ft | 5.6757e-05
PCE | SUBSLAB | NON-RESIDENTIAL | ALL | ALL | ALL | ALL | ALL | ALL | MAXIMUM CSSG | t < 92 days | x < 110 ft | z <= 15 ft | 1.6316e-05
PCE | SUBSLAB | NON-RESIDENTIAL | ALL | ALL | ALL | ALL | ALL | ALL | MAXIMUM CSSG | t < 92 days | x < 110 ft | z <= 15 ft | 0.0015
PCE | SUBSLAB | NON-RESIDENTIAL | ALL | ALL | ALL | ALL | ALL | ALL | MAXIMUM CSSG | t < 92 days | x < 110 ft | z <= 15 ft | 0.00017143
PCE | SUBSLAB | NON-RESIDENTIAL | ALL | ALL | ALL | ALL | ALL | ALL | MAXIMUM CSSG | t < 92 days | x < 110 ft | z <= 15 ft | 4.3333e-05
PCE | SUBSLAB | NON-RESIDENTIAL | ALL | ALL | ALL | ALL | ALL | ALL | MAXIMUM CSSG | t < 92 days | x < 110 ft | z <= 15 ft | 0.000525
PCE | SUBSLAB | NON-RESIDENTIAL | ALL | ALL | ALL | ALL | ALL | ALL | MAXIMUM CSSG | t < 92 days | x < 110 ft | z <= 15 ft | 8e-05
PCE | SUBSLAB | NON-RESIDENTIAL | ALL | ALL | ALL | ALL | ALL | ALL | MAXIMUM CSSG | t < 92 days | x < 110 ft | z <= 15 ft | 0.00011429
PCE | SUBSLAB | NON-RESIDENTIAL | ALL | ALL | ALL | ALL | ALL | ALL | MAXIMUM CSSG | t < 92 days | x < 110 ft | z <= 15 ft | 4.5833e-05
PCE | NEAR-SLAB | NON-RESIDENTIAL | ALL | ALL | ALL | ALL | ALL | ALL | MAXIMUM CSSG | t < 92 days | x < 110 ft | z <= 15 ft | 0.00032759
PCE | NEAR-SLAB | NON-RESIDENTIAL | ALL | ALL | ALL | ALL | ALL | ALL | MAXIMUM CSSG | t < 92 days | x < 110 ft | z <= 15 ft | 4.6154e-05
PCE | NEAR-SLAB | NON-RESIDENTIAL | ALL | ALL | ALL | ALL | ALL | ALL | MAXIMUM CSSG | t < 92 days | x < 110 ft | z <= 15 ft | 2.1364e-05
PCE | NEAR-SLAB | NON-RESIDENTIAL | ALL | ALL | ALL | ALL | ALL | ALL | MAXIMUM CSSG | t < 92 days | x < 110 ft | z <= 15 ft | 6.7857e-06
PCE | NEAR-SLAB | NON-RESIDENTIAL | ALL | ALL | ALL | ALL | ALL | ALL | MAXIMUM CSSG | t < 92 days | x < 110 ft | z <= 15 ft | 5.9091e-05
PCE | NEAR-SLAB | NON-RESIDENTIAL | ALL | ALL | ALL | ALL | ALL | ALL | MAXIMUM CSSG | t < 92 days | x < 110 ft | z <= 15 ft | 3.3846e-06
PCE | NEAR-SLAB | NON-RESIDENTIAL | ALL | ALL | ALL | ALL | ALL | ALL | MAXIMUM CSSG | t < 92 days | x < 110 ft | z <= 15 ft | 3.3077e-05
PCE | NEAR-SLAB | NON-RESIDENTIAL | ALL | ALL | ALL | ALL | ALL | ALL | MAXIMUM CSSG | t < 92 days | x < 110 ft | z <= 15 ft | 0.00064018
PCE | NEAR-SLAB | NON-RESIDENTIAL | ALL | ALL | ALL | ALL | ALL | ALL | MAXIMUM CSSG | t < 92 days | x < 110 ft | z <= 15 ft | 0.0022272
PCE | NEAR-SLAB | NON-RESIDENTIAL | ALL | ALL | ALL | ALL | ALL | ALL | MAXIMUM CSSG | t < 92 days | x < 110 ft | z <= 15 ft | 0.0053452
PCE | NEAR-SLAB | NON-RESIDENTIAL | ALL | ALL | ALL | ALL | ALL | ALL | MAXIMUM CSSG | t < 92 days | x < 110 ft | z <= 15 ft | 0.00030909
PCE | NEAR-SLAB | NON-RESIDENTIAL | ALL | ALL | ALL | ALL | ALL | ALL | MAXIMUM CSSG | t < 92 days | x < 110 ft | z <= 15 ft | 1.75e-05
PCE | NEAR-SLAB | NON-RESIDENTIAL | ALL | ALL | ALL | ALL | ALL | ALL | MAXIMUM CSSG | t < 92 days | x < 110 ft | z <= 15 ft | 0.0022087
PCE | NEAR-SLAB | NON-RESIDENTIAL | ALL | ALL | ALL | ALL | ALL | ALL | MAXIMUM CSSG | t < 92 days | x < 110 ft | z <= 15 ft | 1.0076e-05
PCE | NEAR-SLAB | NON-RESIDENTIAL | ALL | ALL | ALL | ALL | ALL | ALL | MAXIMUM CSSG | t < 92 days | x < 110 ft | z <= 15 ft | 0.00068421
PCE | NEAR-SLAB | NON-RESIDENTIAL | ALL | ALL | ALL | ALL | ALL | ALL | MAXIMUM CSSG | t < 92 days | x < 110 ft | z <= 15 ft | 0.0005087
PCE | NEAR-SLAB | NON-RESIDENTIAL | ALL | ALL | ALL | ALL | ALL | ALL | MAXIMUM CSSG | t < 92 days | x < 110 ft | z <= 15 ft | 9.6154e-06
PCE | NEAR-SLAB | NON-RESIDENTIAL | ALL | ALL | ALL | ALL | ALL | ALL | MAXIMUM CSSG | t < 92 days | x < 110 ft | z <= 15 ft | 2.0408e-05
PCE | NEAR-SLAB | NON-RESIDENTIAL | ALL | ALL | ALL | ALL | ALL | ALL | MAXIMUM CSSG | t < 92 days | x < 110 ft | z <= 15 ft | 0.0034921
PCE | NEAR-SLAB | NON-RESIDENTIAL | ALL | ALL | ALL | ALL | ALL | ALL | MAXIMUM CSSG | t < 92 days | x < 110 ft | z <= 15 ft | 1.6783e-07
PCE | NEAR-SLAB | NON-RESIDENTIAL | ALL | ALL | ALL | ALL | ALL | ALL | MAXIMUM CSSG | t < 92 days | x < 110 ft | z <= 15 ft | 2.3571e-05
PCE | NEAR-SLAB | NON-RESIDENTIAL | ALL | ALL | ALL | ALL | ALL | ALL | MAXIMUM CSSG | t < 92 days | x < 110 ft | z <= 15 ft | 0.0022857
PCE | NEAR-SLAB | NON-RESIDENTIAL | ALL | ALL | ALL | ALL | ALL | ALL | MAXIMUM CSSG | t < 92 days | x < 110 ft | z <= 15 ft | 0.0019588
PCE | NEAR-SLAB | NON-RESIDENTIAL | ALL | ALL | ALL | ALL | ALL | ALL | MAXIMUM CSSG | t < 92 days | x < 110 ft | z <= 15 ft | 0.00034286
PCE | NEAR-SLAB | NON-RESIDENTIAL | ALL | ALL | ALL | ALL | ALL | ALL | MAXIMUM CSSG | t < 92 days | x < 110 ft | z <= 15 ft | 0.0001
TCE | SUBSLAB | RESIDENTIAL | ALL | ALL | ALL | ALL | ALL | ALL | MAXIMUM CSSG | t < 92 days | x < 110 ft | z <= 15 ft | 0.00020833
TCE | SUBSLAB | RESIDENTIAL | ALL | ALL | ALL | ALL | ALL | ALL | MAXIMUM CSSG | t < 92 days | x < 110 ft | z <= 15 ft | 0.001
TCE | SUBSLAB | RESIDENTIAL | ALL | ALL | ALL | ALL | ALL | ALL | MAXIMUM CSSG | t < 92 days | x < 110 ft | z <= 15 ft | 0.00014
TCE | SUBSLAB | RESIDENTIAL | ALL | ALL | ALL | ALL | ALL | ALL | MAXIMUM CSSG | t < 92 days | x < 110 ft | z <= 15 ft | 0.00023125
TCE | SUBSLAB | RESIDENTIAL | ALL | ALL | ALL | ALL | ALL | ALL | MAXIMUM CSSG | t < 92 days | x < 110 ft | z <= 15 ft | 0.0010385
TCE | SUBSLAB | RESIDENTIAL | ALL | ALL | ALL | ALL | ALL | ALL | MAXIMUM CSSG | t < 92 days | x < 110 ft | z <= 15 ft | 0.0033333
TCE | SUBSLAB | RESIDENTIAL | ALL | ALL | ALL | ALL | ALL | ALL | MAXIMUM CSSG | t < 92 days | x < 110 ft | z <= 15 ft | 0.0052353
TCE | SUBSLAB | RESIDENTIAL | ALL | ALL | ALL | ALL | ALL | ALL | MAXIMUM CSSG | t < 92 days | x < 110 ft | z <= 15 ft | 0.0023784
TCE | SUBSLAB | RESIDENTIAL | ALL | ALL | ALL | ALL | ALL | ALL | MAXIMUM CSSG | t < 92 days | x < 110 ft | z <= 15 ft | 0.0007
TCE | SUBSLAB | RESIDENTIAL | ALL | ALL | ALL | ALL | ALL | ALL | MAXIMUM CSSG | t < 92 days | x < 110 ft | z <= 15 ft | 0.0046875
TCE | SUBSLAB | RESIDENTIAL | ALL | ALL | ALL | ALL | ALL | ALL | MAXIMUM CSSG | t < 92 days | x < 110 ft | z <= 15 ft | 0.0032
TCE | SUBSLAB | RESIDENTIAL | ALL | ALL | ALL | ALL | ALL | ALL | MAXIMUM CSSG | t < 92 days | x < 110 ft | z <= 15 ft | 0.00072727
TCE | SUBSLAB | RESIDENTIAL | ALL | ALL | ALL | ALL | ALL | ALL | MAXIMUM CSSG | t < 92 days | x < 110 ft | z <= 15 ft | 0.0012
TCE | SUBSLAB | RESIDENTIAL | ALL | ALL | ALL | ALL | ALL | ALL | MAXIMUM CSSG | t < 92 days | x < 110 ft | z <= 15 ft | 0.0034683
TCE | SUBSLAB | RESIDENTIAL | ALL | ALL | ALL | ALL | ALL | ALL | MAXIMUM CSSG | t < 92 days | x < 110 ft | z <= 15 ft | 0.00042908
TCE | SUBSLAB | RESIDENTIAL | ALL | ALL | ALL | ALL | ALL | ALL | MAXIMUM CSSG | t < 92 days | x < 110 ft | z <= 15 ft | 0.027368
TCE | SUBSLAB | RESIDENTIAL | ALL | ALL | ALL | ALL | ALL | ALL | MAXIMUM CSSG | t < 92 days | x < 110 ft | z <= 15 ft | 0.00026357
TCE | SUBSLAB | RESIDENTIAL | ALL | ALL | ALL | ALL | ALL | ALL | MAXIMUM CSSG | t < 92 days | x < 110 ft | z <= 15 ft | 0.0036364
TCE | SUBSLAB | RESIDENTIAL | ALL | ALL | ALL | ALL | ALL | ALL | MAXIMUM CSSG | t < 92 days | x < 110 ft | z <= 15 ft | 0.000116
TCE | SUBSLAB | RESIDENTIAL | ALL | ALL | ALL | ALL | ALL | ALL | MAXIMUM CSSG | t < 92 days | x < 110 ft | z <= 15 ft | 0.0017192
TCE | SUBSLAB | RESIDENTIAL | ALL | ALL | ALL | ALL | ALL | ALL | MAXIMUM CSSG | t < 92 days | x < 110 ft | z <= 15 ft | 0.0012218
TCE | SUBSLAB | RESIDENTIAL | ALL | ALL | ALL | ALL | ALL | ALL | MAXIMUM CSSG | t < 92 days | x < 110 ft | z <= 15 ft | 0.0050718
TCE | SUBSLAB | RESIDENTIAL | ALL | ALL | ALL | ALL | ALL | ALL | MAXIMUM CSSG | t < 92 days | x < 110 ft | z <= 15 ft | 0.0050564
TCE | SUBSLAB | RESIDENTIAL | ALL | ALL | ALL | ALL | ALL | ALL | MAXIMUM CSSG | t < 92 days | x < 110 ft | z <= 15 ft | 0.0017105
TCE | SUBSLAB | RESIDENTIAL | ALL | ALL | ALL | ALL | ALL | ALL | MAXIMUM CSSG | t < 92 days | x < 110 ft | z <= 15 ft | 0.0031215
TCE | NEAR-SLAB | RESIDENTIAL | ALL | ALL | ALL | ALL | ALL | ALL | MAXIMUM CSSG | t < 92 days | x < 110 ft | z <= 15 ft | 0.00018003
TCE | NEAR-SLAB | RESIDENTIAL | ALL | ALL | ALL | ALL | ALL | ALL | MAXIMUM CSSG | t < 92 days | x < 110 ft | z <= 15 ft | 0.00014566
TCE | NEAR-SLAB | RESIDENTIAL | ALL | ALL | ALL | ALL | ALL | ALL | MAXIMUM CSSG | t < 92 days | x < 110 ft | z <= 15 ft | 6.4103e-05
TCE | NEAR-SLAB | RESIDENTIAL | ALL | ALL | ALL | ALL | ALL | ALL | MAXIMUM CSSG | t < 92 days | x < 110 ft | z <= 15 ft | 6.639e-05
TCE | NEAR-SLAB | RESIDENTIAL | ALL | ALL | ALL | ALL | ALL | ALL | MAXIMUM CSSG | t < 92 days | x < 110 ft | z <= 15 ft | 7.4689e-05
TCE | NEAR-SLAB | RESIDENTIAL | ALL | ALL | ALL | ALL | ALL | ALL | MAXIMUM CSSG | t < 92 days | x < 110 ft | z <= 15 ft | 4.8485e-05
TCE | NEAR-SLAB | RESIDENTIAL | ALL | ALL | ALL | ALL | ALL | ALL | MAXIMUM CSSG | t < 92 days | x < 110 ft | z <= 15 ft | 3.9394e-05
TCE | NEAR-SLAB | RESIDENTIAL | ALL | ALL | ALL | ALL | ALL | ALL | MAXIMUM CSSG | t < 92 days | x < 110 ft | z <= 15 ft | 9.3939e-05
TCE | NEAR-SLAB | RESIDENTIAL | ALL | ALL | ALL | ALL | ALL | ALL | MAXIMUM CSSG | t < 92 days | x < 110 ft | z <= 15 ft | 4.8346e-05
TCE | NEAR-SLAB | RESIDENTIAL | ALL | ALL | ALL | ALL | ALL | ALL | MAXIMUM CSSG | t < 92 days | x < 110 ft | z <= 15 ft | 7.6389e-05
TCE | NEAR-SLAB | RESIDENTIAL | ALL | ALL | ALL | ALL | ALL | ALL | MAXIMUM CSSG | t < 92 days | x < 110 ft | z <= 15 ft | 0.00018089
TCE | NEAR-SLAB | RESIDENTIAL | ALL | ALL | ALL | ALL | ALL | ALL | MAXIMUM CSSG | t < 92 days | x < 110 ft | z <= 15 ft | 0.0002092
TCE | NEAR-SLAB | RESIDENTIAL | ALL | ALL | ALL | ALL | ALL | ALL | MAXIMUM CSSG | t < 92 days | x < 110 ft | z <= 15 ft | 5.4762e-05
TCE | NEAR-SLAB | RESIDENTIAL | ALL | ALL | ALL | ALL | ALL | ALL | MAXIMUM CSSG | t < 92 days | x < 110 ft | z <= 15 ft | 0.00012308
TCE | NEAR-SLAB | RESIDENTIAL | ALL | ALL | ALL | ALL | ALL | ALL | MAXIMUM CSSG | t < 92 days | x < 110 ft | z <= 15 ft | 3e-05
TCE | NEAR-SLAB | RESIDENTIAL | ALL | ALL | ALL | ALL | ALL | ALL | MAXIMUM CSSG | t < 92 days | x < 110 ft | z <= 15 ft | 0.00012
TCE | NEAR-SLAB | RESIDENTIAL | ALL | ALL | ALL | ALL | ALL | ALL | MAXIMUM CSSG | t < 92 days | x < 110 ft | z <= 15 ft | 4.0816e-05
TCE | NEAR-SLAB | RESIDENTIAL | ALL | ALL | ALL | ALL | ALL | ALL | MAXIMUM CSSG | t < 92 days | x < 110 ft | z <= 15 ft | 1.7273e-05
TCE | NEAR-SLAB | RESIDENTIAL | ALL | ALL | ALL | ALL | ALL | ALL | MAXIMUM CSSG | t < 92 days | x < 110 ft | z <= 15 ft | 0.048571
TCE | NEAR-SLAB | RESIDENTIAL | ALL | ALL | ALL | ALL | ALL | ALL | MAXIMUM CSSG | t < 92 days | x < 110 ft | z <= 15 ft | 0.0038235
TCE | NEAR-SLAB | RESIDENTIAL | ALL | ALL | ALL | ALL | ALL | ALL | MAXIMUM CSSG | t < 92 days | x < 110 ft | z <= 15 ft | 0.00054348
TCE | NEAR-SLAB | RESIDENTIAL | ALL | ALL | ALL | ALL | ALL | ALL | MAXIMUM CSSG | t < 92 days | x < 110 ft | z <= 15 ft | 0.00040741
TCE | NEAR-SLAB | RESIDENTIAL | ALL | ALL | ALL | ALL | ALL | ALL | MAXIMUM CSSG | t < 92 days | x < 110 ft | z <= 15 ft | 0.0028571
TCE | NEAR-SLAB | RESIDENTIAL | ALL | ALL | ALL | ALL | ALL | ALL | MAXIMUM CSSG | t < 92 days | x < 110 ft | z <= 15 ft | 0.004127
TCE | NEAR-SLAB | RESIDENTIAL | ALL | ALL | ALL | ALL | ALL | ALL | MAXIMUM CSSG | t < 92 days | x < 110 ft | z <= 15 ft | 9.2593e-06
TCE | NEAR-SLAB | RESIDENTIAL | ALL | ALL | ALL | ALL | ALL | ALL | MAXIMUM CSSG | t < 92 days | x < 110 ft | z <= 15 ft | 7.0707e-05
TCE | NEAR-SLAB | RESIDENTIAL | ALL | ALL | ALL | ALL | ALL | ALL | MAXIMUM CSSG | t < 92 days | x < 110 ft | z <= 15 ft | 0.00032653
TCE | NEAR-SLAB | RESIDENTIAL | ALL | ALL | ALL | ALL | ALL | ALL | MAXIMUM CSSG | t < 92 days | x < 110 ft | z <= 15 ft | 5.2778e-05
TCE | SUBSLAB | NON-RESIDENTIAL | ALL | ALL | ALL | ALL | ALL | ALL | MAXIMUM CSSG | t < 92 days | x < 110 ft | z <= 15 ft | 7.963e-05
TCE | SUBSLAB | NON-RESIDENTIAL | ALL | ALL | ALL | ALL | ALL | ALL | MAXIMUM CSSG | t < 92 days | x < 110 ft | z <= 15 ft | 0.0041463
TCE | SUBSLAB | NON-RESIDENTIAL | ALL | ALL | ALL | ALL | ALL | ALL | MAXIMUM CSSG | t < 92 days | x < 110 ft | z <= 15 ft | 0.0014286
TCE | SUBSLAB | NON-RESIDENTIAL | ALL | ALL | ALL | ALL | ALL | ALL | MAXIMUM CSSG | t < 92 days | x < 110 ft | z <= 15 ft | 0.0006
TCE | SUBSLAB | NON-RESIDENTIAL | ALL | ALL | ALL | ALL | ALL | ALL | MAXIMUM CSSG | t < 92 days | x < 110 ft | z <= 15 ft | 0.0015769
TCE | SUBSLAB | NON-RESIDENTIAL | ALL | ALL | ALL | ALL | ALL | ALL | MAXIMUM CSSG | t < 92 days | x < 110 ft | z <= 15 ft | 0.0046875
TCE | SUBSLAB | NON-RESIDENTIAL | ALL | ALL | ALL | ALL | ALL | ALL | MAXIMUM CSSG | t < 92 days | x < 110 ft | z <= 15 ft | 0.0013392
TCE | SUBSLAB | NON-RESIDENTIAL | ALL | ALL | ALL | ALL | ALL | ALL | MAXIMUM CSSG | t < 92 days | x < 110 ft | z <= 15 ft | 0.0030312
TCE | SUBSLAB | NON-RESIDENTIAL | ALL | ALL | ALL | ALL | ALL | ALL | MAXIMUM CSSG | t < 92 days | x < 110 ft | z <= 15 ft | 2.2787e-05
TCE | SUBSLAB | NON-RESIDENTIAL | ALL | ALL | ALL | ALL | ALL | ALL | MAXIMUM CSSG | t < 92 days | x < 110 ft | z <= 15 ft | 0.0010948
TCE | SUBSLAB | NON-RESIDENTIAL | ALL | ALL | ALL | ALL | ALL | ALL | MAXIMUM CSSG | t < 92 days | x < 110 ft | z <= 15 ft | 0.00016141
TCE | SUBSLAB | NON-RESIDENTIAL | ALL | ALL | ALL | ALL | ALL | ALL | MAXIMUM CSSG | t < 92 days | x < 110 ft | z <= 15 ft | 7.0449e-06
TCE | SUBSLAB | NON-RESIDENTIAL | ALL | ALL | ALL | ALL | ALL | ALL | MAXIMUM CSSG | t < 92 days | x < 110 ft | z <= 15 ft | 0.00014137
TCE | SUBSLAB | NON-RESIDENTIAL | ALL | ALL | ALL | ALL | ALL | ALL | MAXIMUM CSSG | t < 92 days | x < 110 ft | z <= 15 ft | 3.9177e-05
TCE | SUBSLAB | NON-RESIDENTIAL | ALL | ALL | ALL | ALL | ALL | ALL | MAXIMUM CSSG | t < 92 days | x < 110 ft | z <= 15 ft | 1.2493e-05
TCE | SUBSLAB | NON-RESIDENTIAL | ALL | ALL | ALL | ALL | ALL | ALL | MAXIMUM CSSG | t < 92 days | x < 110 ft | z <= 15 ft | 1.9e-05
TCE | SUBSLAB | NON-RESIDENTIAL | ALL | ALL | ALL | ALL | ALL | ALL | MAXIMUM CSSG | t < 92 days | x < 110 ft | z <= 15 ft | 6.1905e-05
TCE | SUBSLAB | NON-RESIDENTIAL | ALL | ALL | ALL | ALL | ALL | ALL | MAXIMUM CSSG | t < 92 days | x < 110 ft | z <= 15 ft | 9.8876e-06
TCE | SUBSLAB | NON-RESIDENTIAL | ALL | ALL | ALL | ALL | ALL | ALL | MAXIMUM CSSG | t < 92 days | x < 110 ft | z <= 15 ft | 1.7647e-06
TCE | SUBSLAB | NON-RESIDENTIAL | ALL | ALL | ALL | ALL | ALL | ALL | MAXIMUM CSSG | t < 92 days | x < 110 ft | z <= 15 ft | 0.00039623
TCE | SUBSLAB | NON-RESIDENTIAL | ALL | ALL | ALL | ALL | ALL | ALL | MAXIMUM CSSG | t < 92 days | x < 110 ft | z <= 15 ft | 0.0062
TCE | SUBSLAB | NON-RESIDENTIAL | ALL | ALL | ALL | ALL | ALL | ALL | MAXIMUM CSSG | t < 92 days | x < 110 ft | z <= 15 ft | 0.00072
TCE | SUBSLAB | NON-RESIDENTIAL | ALL | ALL | ALL | ALL | ALL | ALL | MAXIMUM CSSG | t < 92 days | x < 110 ft | z <= 15 ft | 0.0013333
TCE | SUBSLAB | NON-RESIDENTIAL | ALL | ALL | ALL | ALL | ALL | ALL | MAXIMUM CSSG | t < 92 days | x < 110 ft | z <= 15 ft | 2.3864e-05
TCE | SUBSLAB | NON-RESIDENTIAL | ALL | ALL | ALL | ALL | ALL | ALL | MAXIMUM CSSG | t < 92 days | x < 110 ft | z <= 15 ft | 0.00024403
TCE | SUBSLAB | NON-RESIDENTIAL | ALL | ALL | ALL | ALL | ALL | ALL | MAXIMUM CSSG | t < 92 days | x < 110 ft | z <= 15 ft | 0.00013218
TCE | SUBSLAB | NON-RESIDENTIAL | ALL | ALL | ALL | ALL | ALL | ALL | MAXIMUM CSSG | t < 92 days | x < 110 ft | z <= 15 ft | 1.9057e-05
TCE | SUBSLAB | NON-RESIDENTIAL | ALL | ALL | ALL | ALL | ALL | ALL | MAXIMUM CSSG | t < 92 days | x < 110 ft | z <= 15 ft | 0.0053035
TCE | SUBSLAB | NON-RESIDENTIAL | ALL | ALL | ALL | ALL | ALL | ALL | MAXIMUM CSSG | t < 92 days | x < 110 ft | z <= 15 ft | 0.0015693
TCE | SUBSLAB | NON-RESIDENTIAL | ALL | ALL | ALL | ALL | ALL | ALL | MAXIMUM CSSG | t < 92 days | x < 110 ft | z <= 15 ft | 0.0053659
TCE | SUBSLAB | NON-RESIDENTIAL | ALL | ALL | ALL | ALL | ALL | ALL | MAXIMUM CSSG | t < 92 days | x < 110 ft | z <= 15 ft | 0.00032249
TCE | SUBSLAB | NON-RESIDENTIAL | ALL | ALL | ALL | ALL | ALL | ALL | MAXIMUM CSSG | t < 92 days | x < 110 ft | z <= 15 ft | 0.0014138
TCE | SUBSLAB | NON-RESIDENTIAL | ALL | ALL | ALL | ALL | ALL | ALL | MAXIMUM CSSG | t < 92 days | x < 110 ft | z <= 15 ft | 0.0010636
TCE | SUBSLAB | NON-RESIDENTIAL | ALL | ALL | ALL | ALL | ALL | ALL | MAXIMUM CSSG | t < 92 days | x < 110 ft | z <= 15 ft | 0.0023437
TCE | SUBSLAB | NON-RESIDENTIAL | ALL | ALL | ALL | ALL | ALL | ALL | MAXIMUM CSSG | t < 92 days | x < 110 ft | z <= 15 ft | 0.001
TCE | SUBSLAB | NON-RESIDENTIAL | ALL | ALL | ALL | ALL | ALL | ALL | MAXIMUM CSSG | t < 92 days | x < 110 ft | z <= 15 ft | 0.0018
TCE | SUBSLAB | NON-RESIDENTIAL | ALL | ALL | ALL | ALL | ALL | ALL | MAXIMUM CSSG | t < 92 days | x < 110 ft | z <= 15 ft | 0.00089855
TCE | SUBSLAB | NON-RESIDENTIAL | ALL | ALL | ALL | ALL | ALL | ALL | MAXIMUM CSSG | t < 92 days | x < 110 ft | z <= 15 ft | 1.0638e-05
TCE | SUBSLAB | NON-RESIDENTIAL | ALL | ALL | ALL | ALL | ALL | ALL | MAXIMUM CSSG | t < 92 days | x < 110 ft | z <= 15 ft | 0.0016923
TCE | SUBSLAB | NON-RESIDENTIAL | ALL | ALL | ALL | ALL | ALL | ALL | MAXIMUM CSSG | t < 92 days | x < 110 ft | z <= 15 ft | 0.00070588
TCE | SUBSLAB | NON-RESIDENTIAL | ALL | ALL | ALL | ALL | ALL | ALL | MAXIMUM CSSG | t < 92 days | x < 110 ft | z <= 15 ft | 0.0034375
TCE | SUBSLAB | NON-RESIDENTIAL | ALL | ALL | ALL | ALL | ALL | ALL | MAXIMUM CSSG | t < 92 days | x < 110 ft | z <= 15 ft | 0.064706
TCE | SUBSLAB | NON-RESIDENTIAL | ALL | ALL | ALL | ALL | ALL | ALL | MAXIMUM CSSG | t < 92 days | x < 110 ft | z <= 15 ft | 3.9286e-05
TCE | SUBSLAB | NON-RESIDENTIAL | ALL | ALL | ALL | ALL | ALL | ALL | MAXIMUM CSSG | t < 92 days | x < 110 ft | z <= 15 ft | 9.1667e-06
TCE | SUBSLAB | NON-RESIDENTIAL | ALL | ALL | ALL | ALL | ALL | ALL | MAXIMUM CSSG | t < 92 days | x < 110 ft | z <= 15 ft | 2.8604e-06
TCE | SUBSLAB | NON-RESIDENTIAL | ALL | ALL | ALL | ALL | ALL | ALL | MAXIMUM CSSG | t < 92 days | x < 110 ft | z <= 15 ft | 4.6154e-05
TCE | SUBSLAB | NON-RESIDENTIAL | ALL | ALL | ALL | ALL | ALL | ALL | MAXIMUM CSSG | t < 92 days | x < 110 ft | z <= 15 ft | 1.2371e-06
TCE | SUBSLAB | NON-RESIDENTIAL | ALL | ALL | ALL | ALL | ALL | ALL | MAXIMUM CSSG | t < 92 days | x < 110 ft | z <= 15 ft | 0.00065217
TCE | SUBSLAB | NON-RESIDENTIAL | ALL | ALL | ALL | ALL | ALL | ALL | MAXIMUM CSSG | t < 92 days | x < 110 ft | z <= 15 ft | 0.0024375
TCE | SUBSLAB | NON-RESIDENTIAL | ALL | ALL | ALL | ALL | ALL | ALL | MAXIMUM CSSG | t < 92 days | x < 110 ft | z <= 15 ft | 0.0010416
TCE | SUBSLAB | NON-RESIDENTIAL | ALL | ALL | ALL | ALL | ALL | ALL | MAXIMUM CSSG | t < 92 days | x < 110 ft | z <= 15 ft | 8.9394e-05
TCE | SUBSLAB | NON-RESIDENTIAL | ALL | ALL | ALL | ALL | ALL | ALL | MAXIMUM CSSG | t < 92 days | x < 110 ft | z <= 15 ft | 0.032143
TCE | SUBSLAB | NON-RESIDENTIAL | ALL | ALL | ALL | ALL | ALL | ALL | MAXIMUM CSSG | t < 92 days | x < 110 ft | z <= 15 ft | 9.6154e-06
TCE | SUBSLAB | NON-RESIDENTIAL | ALL | ALL | ALL | ALL | ALL | ALL | MAXIMUM CSSG | t < 92 days | x < 110 ft | z <= 15 ft | 0.0054054
TCE | SUBSLAB | NON-RESIDENTIAL | ALL | ALL | ALL | ALL | ALL | ALL | MAXIMUM CSSG | t < 92 days | x < 110 ft | z <= 15 ft | 0.00043037
TCE | SUBSLAB | NON-RESIDENTIAL | ALL | ALL | ALL | ALL | ALL | ALL | MAXIMUM CSSG | t < 92 days | x < 110 ft | z <= 15 ft | 0.00080702
TCE | SUBSLAB | NON-RESIDENTIAL | ALL | ALL | ALL | ALL | ALL | ALL | MAXIMUM CSSG | t < 92 days | x < 110 ft | z <= 15 ft | 6.7568e-06
TCE | SUBSLAB | NON-RESIDENTIAL | ALL | ALL | ALL | ALL | ALL | ALL | MAXIMUM CSSG | t < 92 days | x < 110 ft | z <= 15 ft | 4.6154e-05
TCE | SUBSLAB | NON-RESIDENTIAL | ALL | ALL | ALL | ALL | ALL | ALL | MAXIMUM CSSG | t < 92 days | x < 110 ft | z <= 15 ft | 8.9552e-05
TCE | SUBSLAB | NON-RESIDENTIAL | ALL | ALL | ALL | ALL | ALL | ALL | MAXIMUM CSSG | t < 92 days | x < 110 ft | z <= 15 ft | 0.0073725
TCE | SUBSLAB | NON-RESIDENTIAL | ALL | ALL | ALL | ALL | ALL | ALL | MAXIMUM CSSG | t < 92 days | x < 110 ft | z <= 15 ft | 0.012727
TCE | SUBSLAB | NON-RESIDENTIAL | ALL | ALL | ALL | ALL | ALL | ALL | MAXIMUM CSSG | t < 92 days | x < 110 ft | z <= 15 ft | 0.002619
TCE | SUBSLAB | NON-RESIDENTIAL | ALL | ALL | ALL | ALL | ALL | ALL | MAXIMUM CSSG | t < 92 days | x < 110 ft | z <= 15 ft | 0.0043846
TCE | SUBSLAB | NON-RESIDENTIAL | ALL | ALL | ALL | ALL | ALL | ALL | MAXIMUM CSSG | t < 92 days | x < 110 ft | z <= 15 ft | 6.7778e-07
TCE | SUBSLAB | NON-RESIDENTIAL | ALL | ALL | ALL | ALL | ALL | ALL | MAXIMUM CSSG | t < 92 days | x < 110 ft | z <= 15 ft | 6.5909e-05
TCE | SUBSLAB | NON-RESIDENTIAL | ALL | ALL | ALL | ALL | ALL | ALL | MAXIMUM CSSG | t < 92 days | x < 110 ft | z <= 15 ft | 0.00085714
TCE | SUBSLAB | NON-RESIDENTIAL | ALL | ALL | ALL | ALL | ALL | ALL | MAXIMUM CSSG | t < 92 days | x < 110 ft | z <= 15 ft | 0.00038235
TCE | SUBSLAB | NON-RESIDENTIAL | ALL | ALL | ALL | ALL | ALL | ALL | MAXIMUM CSSG | t < 92 days | x < 110 ft | z <= 15 ft | 9.5999e-05
TCE | SUBSLAB | NON-RESIDENTIAL | ALL | ALL | ALL | ALL | ALL | ALL | MAXIMUM CSSG | t < 92 days | x < 110 ft | z <= 15 ft | 0.0001
TCE | SUBSLAB | NON-RESIDENTIAL | ALL | ALL | ALL | ALL | ALL | ALL | MAXIMUM CSSG | t < 92 days | x < 110 ft | z <= 15 ft | 0.00013134
TCE | SUBSLAB | NON-RESIDENTIAL | ALL | ALL | ALL | ALL | ALL | ALL | MAXIMUM CSSG | t < 92 days | x < 110 ft | z <= 15 ft | 0.0002381
TCE | SUBSLAB | NON-RESIDENTIAL | ALL | ALL | ALL | ALL | ALL | ALL | MAXIMUM CSSG | t < 92 days | x < 110 ft | z <= 15 ft | 1.6667e-07
TCE | SUBSLAB | NON-RESIDENTIAL | ALL | ALL | ALL | ALL | ALL | ALL | MAXIMUM CSSG | t < 92 days | x < 110 ft | z <= 15 ft | 1.34e-05
TCE | SUBSLAB | NON-RESIDENTIAL | ALL | ALL | ALL | ALL | ALL | ALL | MAXIMUM CSSG | t < 92 days | x < 110 ft | z <= 15 ft | 0.00045161
TCE | SUBSLAB | NON-RESIDENTIAL | ALL | ALL | ALL | ALL | ALL | ALL | MAXIMUM CSSG | t < 92 days | x < 110 ft | z <= 15 ft | 3e-05
TCE | SUBSLAB | NON-RESIDENTIAL | ALL | ALL | ALL | ALL | ALL | ALL | MAXIMUM CSSG | t < 92 days | x < 110 ft | z <= 15 ft | 0.0045098
TCE | SUBSLAB | NON-RESIDENTIAL | ALL | ALL | ALL | ALL | ALL | ALL | MAXIMUM CSSG | t < 92 days | x < 110 ft | z <= 15 ft | 0.00011818
TCE | SUBSLAB | NON-RESIDENTIAL | ALL | ALL | ALL | ALL | ALL | ALL | MAXIMUM CSSG | t < 92 days | x < 110 ft | z <= 15 ft | 0.00071053
TCE | SUBSLAB | NON-RESIDENTIAL | ALL | ALL | ALL | ALL | ALL | ALL | MAXIMUM CSSG | t < 92 days | x < 110 ft | z <= 15 ft | 0.005
TCE | SUBSLAB | NON-RESIDENTIAL | ALL | ALL | ALL | ALL | ALL | ALL | MAXIMUM CSSG | t < 92 days | x < 110 ft | z <= 15 ft | 1.5385e-05
TCE | SUBSLAB | NON-RESIDENTIAL | ALL | ALL | ALL | ALL | ALL | ALL | MAXIMUM CSSG | t < 92 days | x < 110 ft | z <= 15 ft | 2.2449e-05
TCE | NEAR-SLAB | NON-RESIDENTIAL | ALL | ALL | ALL | ALL | ALL | ALL | MAXIMUM CSSG | t < 92 days | x < 110 ft | z <= 15 ft | 0.00032759
TCE | NEAR-SLAB | NON-RESIDENTIAL | ALL | ALL | ALL | ALL | ALL | ALL | MAXIMUM CSSG | t < 92 days | x < 110 ft | z <= 15 ft | 4.6154e-05
TCE | NEAR-SLAB | NON-RESIDENTIAL | ALL | ALL | ALL | ALL | ALL | ALL | MAXIMUM CSSG | t < 92 days | x < 110 ft | z <= 15 ft | 2.1364e-05
TCE | NEAR-SLAB | NON-RESIDENTIAL | ALL | ALL | ALL | ALL | ALL | ALL | MAXIMUM CSSG | t < 92 days | x < 110 ft | z <= 15 ft | 6.7857e-06
TCE | NEAR-SLAB | NON-RESIDENTIAL | ALL | ALL | ALL | ALL | ALL | ALL | MAXIMUM CSSG | t < 92 days | x < 110 ft | z <= 15 ft | 5.9091e-05
TCE | NEAR-SLAB | NON-RESIDENTIAL | ALL | ALL | ALL | ALL | ALL | ALL | MAXIMUM CSSG | t < 92 days | x < 110 ft | z <= 15 ft | 3.3846e-06
TCE | NEAR-SLAB | NON-RESIDENTIAL | ALL | ALL | ALL | ALL | ALL | ALL | MAXIMUM CSSG | t < 92 days | x < 110 ft | z <= 15 ft | 3.3077e-05
TCE | NEAR-SLAB | NON-RESIDENTIAL | ALL | ALL | ALL | ALL | ALL | ALL | MAXIMUM CSSG | t < 92 days | x < 110 ft | z <= 15 ft | 0.00064018
TCE | NEAR-SLAB | NON-RESIDENTIAL | ALL | ALL | ALL | ALL | ALL | ALL | MAXIMUM CSSG | t < 92 days | x < 110 ft | z <= 15 ft | 0.0022272
TCE | NEAR-SLAB | NON-RESIDENTIAL | ALL | ALL | ALL | ALL | ALL | ALL | MAXIMUM CSSG | t < 92 days | x < 110 ft | z <= 15 ft | 0.0053452
TCE | NEAR-SLAB | NON-RESIDENTIAL | ALL | ALL | ALL | ALL | ALL | ALL | MAXIMUM CSSG | t < 92 days | x < 110 ft | z <= 15 ft | 0.00030909
TCE | NEAR-SLAB | NON-RESIDENTIAL | ALL | ALL | ALL | ALL | ALL | ALL | MAXIMUM CSSG | t < 92 days | x < 110 ft | z <= 15 ft | 1.75e-05
TCE | NEAR-SLAB | NON-RESIDENTIAL | ALL | ALL | ALL | ALL | ALL | ALL | MAXIMUM CSSG | t < 92 days | x < 110 ft | z <= 15 ft | 0.0022087
TCE | NEAR-SLAB | NON-RESIDENTIAL | ALL | ALL | ALL | ALL | ALL | ALL | MAXIMUM CSSG | t < 92 days | x < 110 ft | z <= 15 ft | 1.0076e-05
TCE | NEAR-SLAB | NON-RESIDENTIAL | ALL | ALL | ALL | ALL | ALL | ALL | MAXIMUM CSSG | t < 92 days | x < 110 ft | z <= 15 ft | 0.00068421
TCE | NEAR-SLAB | NON-RESIDENTIAL | ALL | ALL | ALL | ALL | ALL | ALL | MAXIMUM CSSG | t < 92 days | x < 110 ft | z <= 15 ft | 0.0005087
TCE | NEAR-SLAB | NON-RESIDENTIAL | ALL | ALL | ALL | ALL | ALL | ALL | MAXIMUM CSSG | t < 92 days | x < 110 ft | z <= 15 ft | 9.6154e-06
TCE | NEAR-SLAB | NON-RESIDENTIAL | ALL | ALL | ALL | ALL | ALL | ALL | MAXIMUM CSSG | t < 92 days | x < 110 ft | z <= 15 ft | 2.0408e-05
TCE | NEAR-SLAB | NON-RESIDENTIAL | ALL | ALL | ALL | ALL | ALL | ALL | MAXIMUM CSSG | t < 92 days | x < 110 ft | z <= 15 ft | 0.0034921
TCE | NEAR-SLAB | NON-RESIDENTIAL | ALL | ALL | ALL | ALL | ALL | ALL | MAXIMUM CSSG | t < 92 days | x < 110 ft | z <= 15 ft | 1.6783e-07
TCE | NEAR-SLAB | NON-RESIDENTIAL | ALL | ALL | ALL | ALL | ALL | ALL | MAXIMUM CSSG | t < 92 days | x < 110 ft | z <= 15 ft | 2.3571e-05
TCE | NEAR-SLAB | NON-RESIDENTIAL | ALL | ALL | ALL | ALL | ALL | ALL | MAXIMUM CSSG | t < 92 days | x < 110 ft | z <= 15 ft | 0.0022857
TCE | NEAR-SLAB | NON-RESIDENTIAL | ALL | ALL | ALL | ALL | ALL | ALL | MAXIMUM CSSG | t < 92 days | x < 110 ft | z <= 15 ft | 0.0019588
TCE | NEAR-SLAB | NON-RESIDENTIAL | ALL | ALL | ALL | ALL | ALL | ALL | MAXIMUM CSSG | t < 92 days | x < 110 ft | z <= 15 ft | 0.00034286
TCE | NEAR-SLAB | NON-RESIDENTIAL | ALL | ALL | ALL | ALL | ALL | ALL | MAXIMUM CSSG | t < 92 days | x < 110 ft | z <= 15 ft | 0.0001
PCE and TCE | SUBSLAB | RESIDENTIAL | ALL | ALL | ALL | ALL | ALL | ALL | MAXIMUM CSSG | t < 92 days | x < 110 ft | z <= 15 ft | 0.0042334
PCE and TCE | SUBSLAB | RESIDENTIAL | ALL | ALL | ALL | ALL | ALL | ALL | MAXIMUM CSSG | t < 92 days | x < 110 ft | z <= 15 ft | 0.00059333
PCE and TCE | SUBSLAB | RESIDENTIAL | ALL | ALL | ALL | ALL | ALL | ALL | MAXIMUM CSSG | t < 92 days | x < 110 ft | z <= 15 ft | 0.0041667
PCE and TCE | SUBSLAB | RESIDENTIAL | ALL | ALL | ALL | ALL | ALL | ALL | MAXIMUM CSSG | t < 92 days | x < 110 ft | z <= 15 ft | 0.00065
PCE and TCE | SUBSLAB | RESIDENTIAL | ALL | ALL | ALL | ALL | ALL | ALL | MAXIMUM CSSG | t < 92 days | x < 110 ft | z <= 15 ft | 0.001
PCE and TCE | SUBSLAB | RESIDENTIAL | ALL | ALL | ALL | ALL | ALL | ALL | MAXIMUM CSSG | t < 92 days | x < 110 ft | z <= 15 ft | 0.005122
PCE and TCE | SUBSLAB | RESIDENTIAL | ALL | ALL | ALL | ALL | ALL | ALL | MAXIMUM CSSG | t < 92 days | x < 110 ft | z <= 15 ft | 0.00059677
PCE and TCE | SUBSLAB | RESIDENTIAL | ALL | ALL | ALL | ALL | ALL | ALL | MAXIMUM CSSG | t < 92 days | x < 110 ft | z <= 15 ft | 0.00062069
PCE and TCE | SUBSLAB | RESIDENTIAL | ALL | ALL | ALL | ALL | ALL | ALL | MAXIMUM CSSG | t < 92 days | x < 110 ft | z <= 15 ft | 0.00070487
PCE and TCE | SUBSLAB | RESIDENTIAL | ALL | ALL | ALL | ALL | ALL | ALL | MAXIMUM CSSG | t < 92 days | x < 110 ft | z <= 15 ft | 0.0034974
PCE and TCE | SUBSLAB | RESIDENTIAL | ALL | ALL | ALL | ALL | ALL | ALL | MAXIMUM CSSG | t < 92 days | x < 110 ft | z <= 15 ft | 0.0033515
PCE and TCE | SUBSLAB | RESIDENTIAL | ALL | ALL | ALL | ALL | ALL | ALL | MAXIMUM CSSG | t < 92 days | x < 110 ft | z <= 15 ft | 0.00020833
PCE and TCE | SUBSLAB | RESIDENTIAL | ALL | ALL | ALL | ALL | ALL | ALL | MAXIMUM CSSG | t < 92 days | x < 110 ft | z <= 15 ft | 0.001
PCE and TCE | SUBSLAB | RESIDENTIAL | ALL | ALL | ALL | ALL | ALL | ALL | MAXIMUM CSSG | t < 92 days | x < 110 ft | z <= 15 ft | 0.00014
PCE and TCE | SUBSLAB | RESIDENTIAL | ALL | ALL | ALL | ALL | ALL | ALL | MAXIMUM CSSG | t < 92 days | x < 110 ft | z <= 15 ft | 0.00023125
PCE and TCE | SUBSLAB | RESIDENTIAL | ALL | ALL | ALL | ALL | ALL | ALL | MAXIMUM CSSG | t < 92 days | x < 110 ft | z <= 15 ft | 0.0010385
PCE and TCE | SUBSLAB | RESIDENTIAL | ALL | ALL | ALL | ALL | ALL | ALL | MAXIMUM CSSG | t < 92 days | x < 110 ft | z <= 15 ft | 0.0033333
PCE and TCE | SUBSLAB | RESIDENTIAL | ALL | ALL | ALL | ALL | ALL | ALL | MAXIMUM CSSG | t < 92 days | x < 110 ft | z <= 15 ft | 0.0052353
PCE and TCE | SUBSLAB | RESIDENTIAL | ALL | ALL | ALL | ALL | ALL | ALL | MAXIMUM CSSG | t < 92 days | x < 110 ft | z <= 15 ft | 0.0023784
PCE and TCE | SUBSLAB | RESIDENTIAL | ALL | ALL | ALL | ALL | ALL | ALL | MAXIMUM CSSG | t < 92 days | x < 110 ft | z <= 15 ft | 0.0007
PCE and TCE | SUBSLAB | RESIDENTIAL | ALL | ALL | ALL | ALL | ALL | ALL | MAXIMUM CSSG | t < 92 days | x < 110 ft | z <= 15 ft | 0.0046875
PCE and TCE | SUBSLAB | RESIDENTIAL | ALL | ALL | ALL | ALL | ALL | ALL | MAXIMUM CSSG | t < 92 days | x < 110 ft | z <= 15 ft | 0.0032
PCE and TCE | SUBSLAB | RESIDENTIAL | ALL | ALL | ALL | ALL | ALL | ALL | MAXIMUM CSSG | t < 92 days | x < 110 ft | z <= 15 ft | 0.00072727
PCE and TCE | SUBSLAB | RESIDENTIAL | ALL | ALL | ALL | ALL | ALL | ALL | MAXIMUM CSSG | t < 92 days | x < 110 ft | z <= 15 ft | 0.0012
PCE and TCE | SUBSLAB | RESIDENTIAL | ALL | ALL | ALL | ALL | ALL | ALL | MAXIMUM CSSG | t < 92 days | x < 110 ft | z <= 15 ft | 0.0034683
PCE and TCE | SUBSLAB | RESIDENTIAL | ALL | ALL | ALL | ALL | ALL | ALL | MAXIMUM CSSG | t < 92 days | x < 110 ft | z <= 15 ft | 0.00042908
PCE and TCE | SUBSLAB | RESIDENTIAL | ALL | ALL | ALL | ALL | ALL | ALL | MAXIMUM CSSG | t < 92 days | x < 110 ft | z <= 15 ft | 0.027368
PCE and TCE | SUBSLAB | RESIDENTIAL | ALL | ALL | ALL | ALL | ALL | ALL | MAXIMUM CSSG | t < 92 days | x < 110 ft | z <= 15 ft | 0.00026357
PCE and TCE | SUBSLAB | RESIDENTIAL | ALL | ALL | ALL | ALL | ALL | ALL | MAXIMUM CSSG | t < 92 days | x < 110 ft | z <= 15 ft | 0.0036364
PCE and TCE | SUBSLAB | RESIDENTIAL | ALL | ALL | ALL | ALL | ALL | ALL | MAXIMUM CSSG | t < 92 days | x < 110 ft | z <= 15 ft | 0.000116
PCE and TCE | SUBSLAB | RESIDENTIAL | ALL | ALL | ALL | ALL | ALL | ALL | MAXIMUM CSSG | t < 92 days | x < 110 ft | z <= 15 ft | 0.0017192
PCE and TCE | SUBSLAB | RESIDENTIAL | ALL | ALL | ALL | ALL | ALL | ALL | MAXIMUM CSSG | t < 92 days | x < 110 ft | z <= 15 ft | 0.0012218
PCE and TCE | SUBSLAB | RESIDENTIAL | ALL | ALL | ALL | ALL | ALL | ALL | MAXIMUM CSSG | t < 92 days | x < 110 ft | z <= 15 ft | 0.0050718
PCE and TCE | SUBSLAB | RESIDENTIAL | ALL | ALL | ALL | ALL | ALL | ALL | MAXIMUM CSSG | t < 92 days | x < 110 ft | z <= 15 ft | 0.0050564
PCE and TCE | SUBSLAB | RESIDENTIAL | ALL | ALL | ALL | ALL | ALL | ALL | MAXIMUM CSSG | t < 92 days | x < 110 ft | z <= 15 ft | 0.0017105
PCE and TCE | NEAR-SLAB | RESIDENTIAL | ALL | ALL | ALL | ALL | ALL | ALL | MAXIMUM CSSG | t < 92 days | x < 110 ft | z <= 15 ft | 0.0004348
PCE and TCE | NEAR-SLAB | RESIDENTIAL | ALL | ALL | ALL | ALL | ALL | ALL | MAXIMUM CSSG | t < 92 days | x < 110 ft | z <= 15 ft | 0.001202
PCE and TCE | NEAR-SLAB | RESIDENTIAL | ALL | ALL | ALL | ALL | ALL | ALL | MAXIMUM CSSG | t < 92 days | x < 110 ft | z <= 15 ft | 0.0026917
PCE and TCE | NEAR-SLAB | RESIDENTIAL | ALL | ALL | ALL | ALL | ALL | ALL | MAXIMUM CSSG | t < 92 days | x < 110 ft | z <= 15 ft | 0.00085227
PCE and TCE | NEAR-SLAB | RESIDENTIAL | ALL | ALL | ALL | ALL | ALL | ALL | MAXIMUM CSSG | t < 92 days | x < 110 ft | z <= 15 ft | 0.0022692
PCE and TCE | NEAR-SLAB | RESIDENTIAL | ALL | ALL | ALL | ALL | ALL | ALL | MAXIMUM CSSG | t < 92 days | x < 110 ft | z <= 15 ft | 0.00018003
PCE and TCE | NEAR-SLAB | RESIDENTIAL | ALL | ALL | ALL | ALL | ALL | ALL | MAXIMUM CSSG | t < 92 days | x < 110 ft | z <= 15 ft | 0.00014566
PCE and TCE | NEAR-SLAB | RESIDENTIAL | ALL | ALL | ALL | ALL | ALL | ALL | MAXIMUM CSSG | t < 92 days | x < 110 ft | z <= 15 ft | 6.4103e-05
PCE and TCE | NEAR-SLAB | RESIDENTIAL | ALL | ALL | ALL | ALL | ALL | ALL | MAXIMUM CSSG | t < 92 days | x < 110 ft | z <= 15 ft | 6.639e-05
PCE and TCE | NEAR-SLAB | RESIDENTIAL | ALL | ALL | ALL | ALL | ALL | ALL | MAXIMUM CSSG | t < 92 days | x < 110 ft | z <= 15 ft | 7.4689e-05
PCE and TCE | NEAR-SLAB | RESIDENTIAL | ALL | ALL | ALL | ALL | ALL | ALL | MAXIMUM CSSG | t < 92 days | x < 110 ft | z <= 15 ft | 4.8485e-05
PCE and TCE | NEAR-SLAB | RESIDENTIAL | ALL | ALL | ALL | ALL | ALL | ALL | MAXIMUM CSSG | t < 92 days | x < 110 ft | z <= 15 ft | 3.9394e-05
PCE and TCE | NEAR-SLAB | RESIDENTIAL | ALL | ALL | ALL | ALL | ALL | ALL | MAXIMUM CSSG | t < 92 days | x < 110 ft | z <= 15 ft | 9.3939e-05
PCE and TCE | NEAR-SLAB | RESIDENTIAL | ALL | ALL | ALL | ALL | ALL | ALL | MAXIMUM CSSG | t < 92 days | x < 110 ft | z <= 15 ft | 4.8346e-05
PCE and TCE | NEAR-SLAB | RESIDENTIAL | ALL | ALL | ALL | ALL | ALL | ALL | MAXIMUM CSSG | t < 92 days | x < 110 ft | z <= 15 ft | 7.6389e-05
PCE and TCE | NEAR-SLAB | RESIDENTIAL | ALL | ALL | ALL | ALL | ALL | ALL | MAXIMUM CSSG | t < 92 days | x < 110 ft | z <= 15 ft | 0.00018089
PCE and TCE | NEAR-SLAB | RESIDENTIAL | ALL | ALL | ALL | ALL | ALL | ALL | MAXIMUM CSSG | t < 92 days | x < 110 ft | z <= 15 ft | 0.0002092
PCE and TCE | NEAR-SLAB | RESIDENTIAL | ALL | ALL | ALL | ALL | ALL | ALL | MAXIMUM CSSG | t < 92 days | x < 110 ft | z <= 15 ft | 5.4762e-05
PCE and TCE | NEAR-SLAB | RESIDENTIAL | ALL | ALL | ALL | ALL | ALL | ALL | MAXIMUM CSSG | t < 92 days | x < 110 ft | z <= 15 ft | 0.00012308
PCE and TCE | NEAR-SLAB | RESIDENTIAL | ALL | ALL | ALL | ALL | ALL | ALL | MAXIMUM CSSG | t < 92 days | x < 110 ft | z <= 15 ft | 3e-05
PCE and TCE | NEAR-SLAB | RESIDENTIAL | ALL | ALL | ALL | ALL | ALL | ALL | MAXIMUM CSSG | t < 92 days | x < 110 ft | z <= 15 ft | 0.00012
PCE and TCE | NEAR-SLAB | RESIDENTIAL | ALL | ALL | ALL | ALL | ALL | ALL | MAXIMUM CSSG | t < 92 days | x < 110 ft | z <= 15 ft | 4.0816e-05
PCE and TCE | NEAR-SLAB | RESIDENTIAL | ALL | ALL | ALL | ALL | ALL | ALL | MAXIMUM CSSG | t < 92 days | x < 110 ft | z <= 15 ft | 1.7273e-05
PCE and TCE | NEAR-SLAB | RESIDENTIAL | ALL | ALL | ALL | ALL | ALL | ALL | MAXIMUM CSSG | t < 92 days | x < 110 ft | z <= 15 ft | 0.048571
PCE and TCE | NEAR-SLAB | RESIDENTIAL | ALL | ALL | ALL | ALL | ALL | ALL | MAXIMUM CSSG | t < 92 days | x < 110 ft | z <= 15 ft | 0.0038235
PCE and TCE | NEAR-SLAB | RESIDENTIAL | ALL | ALL | ALL | ALL | ALL | ALL | MAXIMUM CSSG | t < 92 days | x < 110 ft | z <= 15 ft | 0.00054348
PCE and TCE | NEAR-SLAB | RESIDENTIAL | ALL | ALL | ALL | ALL | ALL | ALL | MAXIMUM CSSG | t < 92 days | x < 110 ft | z <= 15 ft | 0.00040741
PCE and TCE | NEAR-SLAB | RESIDENTIAL | ALL | ALL | ALL | ALL | ALL | ALL | MAXIMUM CSSG | t < 92 days | x < 110 ft | z <= 15 ft | 0.0028571
PCE and TCE | NEAR-SLAB | RESIDENTIAL | ALL | ALL | ALL | ALL | ALL | ALL | MAXIMUM CSSG | t < 92 days | x < 110 ft | z <= 15 ft | 0.004127
PCE and TCE | NEAR-SLAB | RESIDENTIAL | ALL | ALL | ALL | ALL | ALL | ALL | MAXIMUM CSSG | t < 92 days | x < 110 ft | z <= 15 ft | 9.2593e-06
PCE and TCE | NEAR-SLAB | RESIDENTIAL | ALL | ALL | ALL | ALL | ALL | ALL | MAXIMUM CSSG | t < 92 days | x < 110 ft | z <= 15 ft | 7.0707e-05
PCE and TCE | NEAR-SLAB | RESIDENTIAL | ALL | ALL | ALL | ALL | ALL | ALL | MAXIMUM CSSG | t < 92 days | x < 110 ft | z <= 15 ft | 0.00032653
PCE and TCE | NEAR-SLAB | RESIDENTIAL | ALL | ALL | ALL | ALL | ALL | ALL | MAXIMUM CSSG | t < 92 days | x < 110 ft | z <= 15 ft | 5.2778e-05
PCE and TCE | SUBSLAB | NON-RESIDENTIAL | ALL | ALL | ALL | ALL | ALL | ALL | MAXIMUM CSSG | t < 92 days | x < 110 ft | z <= 15 ft | 0.00039167
PCE and TCE | SUBSLAB | NON-RESIDENTIAL | ALL | ALL | ALL | ALL | ALL | ALL | MAXIMUM CSSG | t < 92 days | x < 110 ft | z <= 15 ft | 0.001625
PCE and TCE | SUBSLAB | NON-RESIDENTIAL | ALL | ALL | ALL | ALL | ALL | ALL | MAXIMUM CSSG | t < 92 days | x < 110 ft | z <= 15 ft | 0.0026364
PCE and TCE | SUBSLAB | NON-RESIDENTIAL | ALL | ALL | ALL | ALL | ALL | ALL | MAXIMUM CSSG | t < 92 days | x < 110 ft | z <= 15 ft | 2.1911e-05
PCE and TCE | SUBSLAB | NON-RESIDENTIAL | ALL | ALL | ALL | ALL | ALL | ALL | MAXIMUM CSSG | t < 92 days | x < 110 ft | z <= 15 ft | 4.6154e-05
PCE and TCE | SUBSLAB | NON-RESIDENTIAL | ALL | ALL | ALL | ALL | ALL | ALL | MAXIMUM CSSG | t < 92 days | x < 110 ft | z <= 15 ft | 0.00017111
PCE and TCE | SUBSLAB | NON-RESIDENTIAL | ALL | ALL | ALL | ALL | ALL | ALL | MAXIMUM CSSG | t < 92 days | x < 110 ft | z <= 15 ft | 0.00010926
PCE and TCE | SUBSLAB | NON-RESIDENTIAL | ALL | ALL | ALL | ALL | ALL | ALL | MAXIMUM CSSG | t < 92 days | x < 110 ft | z <= 15 ft | 0.00051264
PCE and TCE | SUBSLAB | NON-RESIDENTIAL | ALL | ALL | ALL | ALL | ALL | ALL | MAXIMUM CSSG | t < 92 days | x < 110 ft | z <= 15 ft | 9.3663e-05
PCE and TCE | SUBSLAB | NON-RESIDENTIAL | ALL | ALL | ALL | ALL | ALL | ALL | MAXIMUM CSSG | t < 92 days | x < 110 ft | z <= 15 ft | 1.58e-05
PCE and TCE | SUBSLAB | NON-RESIDENTIAL | ALL | ALL | ALL | ALL | ALL | ALL | MAXIMUM CSSG | t < 92 days | x < 110 ft | z <= 15 ft | 4.25e-05
PCE and TCE | SUBSLAB | NON-RESIDENTIAL | ALL | ALL | ALL | ALL | ALL | ALL | MAXIMUM CSSG | t < 92 days | x < 110 ft | z <= 15 ft | 7.7358e-05
PCE and TCE | SUBSLAB | NON-RESIDENTIAL | ALL | ALL | ALL | ALL | ALL | ALL | MAXIMUM CSSG | t < 92 days | x < 110 ft | z <= 15 ft | 6.9565e-05
PCE and TCE | SUBSLAB | NON-RESIDENTIAL | ALL | ALL | ALL | ALL | ALL | ALL | MAXIMUM CSSG | t < 92 days | x < 110 ft | z <= 15 ft | 5.9091e-05
PCE and TCE | SUBSLAB | NON-RESIDENTIAL | ALL | ALL | ALL | ALL | ALL | ALL | MAXIMUM CSSG | t < 92 days | x < 110 ft | z <= 15 ft | 0.00038
PCE and TCE | SUBSLAB | NON-RESIDENTIAL | ALL | ALL | ALL | ALL | ALL | ALL | MAXIMUM CSSG | t < 92 days | x < 110 ft | z <= 15 ft | 0.0011374
PCE and TCE | SUBSLAB | NON-RESIDENTIAL | ALL | ALL | ALL | ALL | ALL | ALL | MAXIMUM CSSG | t < 92 days | x < 110 ft | z <= 15 ft | 0.0076923
PCE and TCE | SUBSLAB | NON-RESIDENTIAL | ALL | ALL | ALL | ALL | ALL | ALL | MAXIMUM CSSG | t < 92 days | x < 110 ft | z <= 15 ft | 0.00038571
PCE and TCE | SUBSLAB | NON-RESIDENTIAL | ALL | ALL | ALL | ALL | ALL | ALL | MAXIMUM CSSG | t < 92 days | x < 110 ft | z <= 15 ft | 5.9375e-05
PCE and TCE | SUBSLAB | NON-RESIDENTIAL | ALL | ALL | ALL | ALL | ALL | ALL | MAXIMUM CSSG | t < 92 days | x < 110 ft | z <= 15 ft | 5e-05
PCE and TCE | SUBSLAB | NON-RESIDENTIAL | ALL | ALL | ALL | ALL | ALL | ALL | MAXIMUM CSSG | t < 92 days | x < 110 ft | z <= 15 ft | 4.375e-05
PCE and TCE | SUBSLAB | NON-RESIDENTIAL | ALL | ALL | ALL | ALL | ALL | ALL | MAXIMUM CSSG | t < 92 days | x < 110 ft | z <= 15 ft | 0.0034615
PCE and TCE | SUBSLAB | NON-RESIDENTIAL | ALL | ALL | ALL | ALL | ALL | ALL | MAXIMUM CSSG | t < 92 days | x < 110 ft | z <= 15 ft | 0.0028289
PCE and TCE | SUBSLAB | NON-RESIDENTIAL | ALL | ALL | ALL | ALL | ALL | ALL | MAXIMUM CSSG | t < 92 days | x < 110 ft | z <= 15 ft | 0.0024211
PCE and TCE | SUBSLAB | NON-RESIDENTIAL | ALL | ALL | ALL | ALL | ALL | ALL | MAXIMUM CSSG | t < 92 days | x < 110 ft | z <= 15 ft | 0.02715
PCE and TCE | SUBSLAB | NON-RESIDENTIAL | ALL | ALL | ALL | ALL | ALL | ALL | MAXIMUM CSSG | t < 92 days | x < 110 ft | z <= 15 ft | 0.00026471
PCE and TCE | SUBSLAB | NON-RESIDENTIAL | ALL | ALL | ALL | ALL | ALL | ALL | MAXIMUM CSSG | t < 92 days | x < 110 ft | z <= 15 ft | 0.00010833
PCE and TCE | SUBSLAB | NON-RESIDENTIAL | ALL | ALL | ALL | ALL | ALL | ALL | MAXIMUM CSSG | t < 92 days | x < 110 ft | z <= 15 ft | 0.0001875
PCE and TCE | SUBSLAB | NON-RESIDENTIAL | ALL | ALL | ALL | ALL | ALL | ALL | MAXIMUM CSSG | t < 92 days | x < 110 ft | z <= 15 ft | 0.0022222
PCE and TCE | SUBSLAB | NON-RESIDENTIAL | ALL | ALL | ALL | ALL | ALL | ALL | MAXIMUM CSSG | t < 92 days | x < 110 ft | z <= 15 ft | 0.00027895
PCE and TCE | SUBSLAB | NON-RESIDENTIAL | ALL | ALL | ALL | ALL | ALL | ALL | MAXIMUM CSSG | t < 92 days | x < 110 ft | z <= 15 ft | 0.00029703
PCE and TCE | SUBSLAB | NON-RESIDENTIAL | ALL | ALL | ALL | ALL | ALL | ALL | MAXIMUM CSSG | t < 92 days | x < 110 ft | z <= 15 ft | 0.00050984
PCE and TCE | SUBSLAB | NON-RESIDENTIAL | ALL | ALL | ALL | ALL | ALL | ALL | MAXIMUM CSSG | t < 92 days | x < 110 ft | z <= 15 ft | 0.00074615
PCE and TCE | SUBSLAB | NON-RESIDENTIAL | ALL | ALL | ALL | ALL | ALL | ALL | MAXIMUM CSSG | t < 92 days | x < 110 ft | z <= 15 ft | 0.00031373
PCE and TCE | SUBSLAB | NON-RESIDENTIAL | ALL | ALL | ALL | ALL | ALL | ALL | MAXIMUM CSSG | t < 92 days | x < 110 ft | z <= 15 ft | 0.0024821
PCE and TCE | SUBSLAB | NON-RESIDENTIAL | ALL | ALL | ALL | ALL | ALL | ALL | MAXIMUM CSSG | t < 92 days | x < 110 ft | z <= 15 ft | 0.00044545
PCE and TCE | SUBSLAB | NON-RESIDENTIAL | ALL | ALL | ALL | ALL | ALL | ALL | MAXIMUM CSSG | t < 92 days | x < 110 ft | z <= 15 ft | 0.00061818
PCE and TCE | SUBSLAB | NON-RESIDENTIAL | ALL | ALL | ALL | ALL | ALL | ALL | MAXIMUM CSSG | t < 92 days | x < 110 ft | z <= 15 ft | 0.0030952
PCE and TCE | SUBSLAB | NON-RESIDENTIAL | ALL | ALL | ALL | ALL | ALL | ALL | MAXIMUM CSSG | t < 92 days | x < 110 ft | z <= 15 ft | 0.00092671
PCE and TCE | SUBSLAB | NON-RESIDENTIAL | ALL | ALL | ALL | ALL | ALL | ALL | MAXIMUM CSSG | t < 92 days | x < 110 ft | z <= 15 ft | 0.00088889
PCE and TCE | SUBSLAB | NON-RESIDENTIAL | ALL | ALL | ALL | ALL | ALL | ALL | MAXIMUM CSSG | t < 92 days | x < 110 ft | z <= 15 ft | 0.0012288
PCE and TCE | SUBSLAB | NON-RESIDENTIAL | ALL | ALL | ALL | ALL | ALL | ALL | MAXIMUM CSSG | t < 92 days | x < 110 ft | z <= 15 ft | 0.0028077
PCE and TCE | SUBSLAB | NON-RESIDENTIAL | ALL | ALL | ALL | ALL | ALL | ALL | MAXIMUM CSSG | t < 92 days | x < 110 ft | z <= 15 ft | 7.0769e-05
PCE and TCE | SUBSLAB | NON-RESIDENTIAL | ALL | ALL | ALL | ALL | ALL | ALL | MAXIMUM CSSG | t < 92 days | x < 110 ft | z <= 15 ft | 0.00041463
PCE and TCE | SUBSLAB | NON-RESIDENTIAL | ALL | ALL | ALL | ALL | ALL | ALL | MAXIMUM CSSG | t < 92 days | x < 110 ft | z <= 15 ft | 8.5209e-05
PCE and TCE | SUBSLAB | NON-RESIDENTIAL | ALL | ALL | ALL | ALL | ALL | ALL | MAXIMUM CSSG | t < 92 days | x < 110 ft | z <= 15 ft | 0.00053636
PCE and TCE | SUBSLAB | NON-RESIDENTIAL | ALL | ALL | ALL | ALL | ALL | ALL | MAXIMUM CSSG | t < 92 days | x < 110 ft | z <= 15 ft | 0.00014483
PCE and TCE | SUBSLAB | NON-RESIDENTIAL | ALL | ALL | ALL | ALL | ALL | ALL | MAXIMUM CSSG | t < 92 days | x < 110 ft | z <= 15 ft | 3.1905e-05
PCE and TCE | SUBSLAB | NON-RESIDENTIAL | ALL | ALL | ALL | ALL | ALL | ALL | MAXIMUM CSSG | t < 92 days | x < 110 ft | z <= 15 ft | 3.8182e-05
PCE and TCE | SUBSLAB | NON-RESIDENTIAL | ALL | ALL | ALL | ALL | ALL | ALL | MAXIMUM CSSG | t < 92 days | x < 110 ft | z <= 15 ft | 0.0030625
PCE and TCE | SUBSLAB | NON-RESIDENTIAL | ALL | ALL | ALL | ALL | ALL | ALL | MAXIMUM CSSG | t < 92 days | x < 110 ft | z <= 15 ft | 0.0002875
PCE and TCE | SUBSLAB | NON-RESIDENTIAL | ALL | ALL | ALL | ALL | ALL | ALL | MAXIMUM CSSG | t < 92 days | x < 110 ft | z <= 15 ft | 0.00058333
PCE and TCE | SUBSLAB | NON-RESIDENTIAL | ALL | ALL | ALL | ALL | ALL | ALL | MAXIMUM CSSG | t < 92 days | x < 110 ft | z <= 15 ft | 1.84e-05
PCE and TCE | SUBSLAB | NON-RESIDENTIAL | ALL | ALL | ALL | ALL | ALL | ALL | MAXIMUM CSSG | t < 92 days | x < 110 ft | z <= 15 ft | 0.00021111
PCE and TCE | SUBSLAB | NON-RESIDENTIAL | ALL | ALL | ALL | ALL | ALL | ALL | MAXIMUM CSSG | t < 92 days | x < 110 ft | z <= 15 ft | 3.1e-05
PCE and TCE | SUBSLAB | NON-RESIDENTIAL | ALL | ALL | ALL | ALL | ALL | ALL | MAXIMUM CSSG | t < 92 days | x < 110 ft | z <= 15 ft | 7.963e-05
PCE and TCE | SUBSLAB | NON-RESIDENTIAL | ALL | ALL | ALL | ALL | ALL | ALL | MAXIMUM CSSG | t < 92 days | x < 110 ft | z <= 15 ft | 0.0041463
PCE and TCE | SUBSLAB | NON-RESIDENTIAL | ALL | ALL | ALL | ALL | ALL | ALL | MAXIMUM CSSG | t < 92 days | x < 110 ft | z <= 15 ft | 0.0014286
PCE and TCE | SUBSLAB | NON-RESIDENTIAL | ALL | ALL | ALL | ALL | ALL | ALL | MAXIMUM CSSG | t < 92 days | x < 110 ft | z <= 15 ft | 0.0006
PCE and TCE | SUBSLAB | NON-RESIDENTIAL | ALL | ALL | ALL | ALL | ALL | ALL | MAXIMUM CSSG | t < 92 days | x < 110 ft | z <= 15 ft | 0.0015769
PCE and TCE | SUBSLAB | NON-RESIDENTIAL | ALL | ALL | ALL | ALL | ALL | ALL | MAXIMUM CSSG | t < 92 days | x < 110 ft | z <= 15 ft | 0.0046875
PCE and TCE | SUBSLAB | NON-RESIDENTIAL | ALL | ALL | ALL | ALL | ALL | ALL | MAXIMUM CSSG | t < 92 days | x < 110 ft | z <= 15 ft | 0.0013392
PCE and TCE | SUBSLAB | NON-RESIDENTIAL | ALL | ALL | ALL | ALL | ALL | ALL | MAXIMUM CSSG | t < 92 days | x < 110 ft | z <= 15 ft | 0.0030312
PCE and TCE | SUBSLAB | NON-RESIDENTIAL | ALL | ALL | ALL | ALL | ALL | ALL | MAXIMUM CSSG | t < 92 days | x < 110 ft | z <= 15 ft | 2.2787e-05
PCE and TCE | SUBSLAB | NON-RESIDENTIAL | ALL | ALL | ALL | ALL | ALL | ALL | MAXIMUM CSSG | t < 92 days | x < 110 ft | z <= 15 ft | 0.0010948
PCE and TCE | SUBSLAB | NON-RESIDENTIAL | ALL | ALL | ALL | ALL | ALL | ALL | MAXIMUM CSSG | t < 92 days | x < 110 ft | z <= 15 ft | 0.00016141
PCE and TCE | SUBSLAB | NON-RESIDENTIAL | ALL | ALL | ALL | ALL | ALL | ALL | MAXIMUM CSSG | t < 92 days | x < 110 ft | z <= 15 ft | 7.0449e-06
PCE and TCE | SUBSLAB | NON-RESIDENTIAL | ALL | ALL | ALL | ALL | ALL | ALL | MAXIMUM CSSG | t < 92 days | x < 110 ft | z <= 15 ft | 0.00014137
PCE and TCE | SUBSLAB | NON-RESIDENTIAL | ALL | ALL | ALL | ALL | ALL | ALL | MAXIMUM CSSG | t < 92 days | x < 110 ft | z <= 15 ft | 3.9177e-05
PCE and TCE | SUBSLAB | NON-RESIDENTIAL | ALL | ALL | ALL | ALL | ALL | ALL | MAXIMUM CSSG | t < 92 days | x < 110 ft | z <= 15 ft | 1.2493e-05
PCE and TCE | SUBSLAB | NON-RESIDENTIAL | ALL | ALL | ALL | ALL | ALL | ALL | MAXIMUM CSSG | t < 92 days | x < 110 ft | z <= 15 ft | 1.9e-05
PCE and TCE | SUBSLAB | NON-RESIDENTIAL | ALL | ALL | ALL | ALL | ALL | ALL | MAXIMUM CSSG | t < 92 days | x < 110 ft | z <= 15 ft | 6.1905e-05
PCE and TCE | SUBSLAB | NON-RESIDENTIAL | ALL | ALL | ALL | ALL | ALL | ALL | MAXIMUM CSSG | t < 92 days | x < 110 ft | z <= 15 ft | 9.8876e-06
PCE and TCE | SUBSLAB | NON-RESIDENTIAL | ALL | ALL | ALL | ALL | ALL | ALL | MAXIMUM CSSG | t < 92 days | x < 110 ft | z <= 15 ft | 1.7647e-06
PCE and TCE | SUBSLAB | NON-RESIDENTIAL | ALL | ALL | ALL | ALL | ALL | ALL | MAXIMUM CSSG | t < 92 days | x < 110 ft | z <= 15 ft | 0.00039623
PCE and TCE | SUBSLAB | NON-RESIDENTIAL | ALL | ALL | ALL | ALL | ALL | ALL | MAXIMUM CSSG | t < 92 days | x < 110 ft | z <= 15 ft | 0.0062
PCE and TCE | SUBSLAB | NON-RESIDENTIAL | ALL | ALL | ALL | ALL | ALL | ALL | MAXIMUM CSSG | t < 92 days | x < 110 ft | z <= 15 ft | 0.00072
PCE and TCE | SUBSLAB | NON-RESIDENTIAL | ALL | ALL | ALL | ALL | ALL | ALL | MAXIMUM CSSG | t < 92 days | x < 110 ft | z <= 15 ft | 0.0013333
PCE and TCE | SUBSLAB | NON-RESIDENTIAL | ALL | ALL | ALL | ALL | ALL | ALL | MAXIMUM CSSG | t < 92 days | x < 110 ft | z <= 15 ft | 2.3864e-05
PCE and TCE | SUBSLAB | NON-RESIDENTIAL | ALL | ALL | ALL | ALL | ALL | ALL | MAXIMUM CSSG | t < 92 days | x < 110 ft | z <= 15 ft | 0.00024403
PCE and TCE | SUBSLAB | NON-RESIDENTIAL | ALL | ALL | ALL | ALL | ALL | ALL | MAXIMUM CSSG | t < 92 days | x < 110 ft | z <= 15 ft | 0.00013218
PCE and TCE | SUBSLAB | NON-RESIDENTIAL | ALL | ALL | ALL | ALL | ALL | ALL | MAXIMUM CSSG | t < 92 days | x < 110 ft | z <= 15 ft | 1.9057e-05
PCE and TCE | SUBSLAB | NON-RESIDENTIAL | ALL | ALL | ALL | ALL | ALL | ALL | MAXIMUM CSSG | t < 92 days | x < 110 ft | z <= 15 ft | 0.0053035
PCE and TCE | SUBSLAB | NON-RESIDENTIAL | ALL | ALL | ALL | ALL | ALL | ALL | MAXIMUM CSSG | t < 92 days | x < 110 ft | z <= 15 ft | 0.0015693
PCE and TCE | SUBSLAB | NON-RESIDENTIAL | ALL | ALL | ALL | ALL | ALL | ALL | MAXIMUM CSSG | t < 92 days | x < 110 ft | z <= 15 ft | 0.0053659
PCE and TCE | SUBSLAB | NON-RESIDENTIAL | ALL | ALL | ALL | ALL | ALL | ALL | MAXIMUM CSSG | t < 92 days | x < 110 ft | z <= 15 ft | 0.00032249
PCE and TCE | SUBSLAB | NON-RESIDENTIAL | ALL | ALL | ALL | ALL | ALL | ALL | MAXIMUM CSSG | t < 92 days | x < 110 ft | z <= 15 ft | 0.0014138
PCE and TCE | SUBSLAB | NON-RESIDENTIAL | ALL | ALL | ALL | ALL | ALL | ALL | MAXIMUM CSSG | t < 92 days | x < 110 ft | z <= 15 ft | 0.0010636
PCE and TCE | SUBSLAB | NON-RESIDENTIAL | ALL | ALL | ALL | ALL | ALL | ALL | MAXIMUM CSSG | t < 92 days | x < 110 ft | z <= 15 ft | 0.0023437
PCE and TCE | SUBSLAB | NON-RESIDENTIAL | ALL | ALL | ALL | ALL | ALL | ALL | MAXIMUM CSSG | t < 92 days | x < 110 ft | z <= 15 ft | 0.001
PCE and TCE | SUBSLAB | NON-RESIDENTIAL | ALL | ALL | ALL | ALL | ALL | ALL | MAXIMUM CSSG | t < 92 days | x < 110 ft | z <= 15 ft | 0.0018
PCE and TCE | SUBSLAB | NON-RESIDENTIAL | ALL | ALL | ALL | ALL | ALL | ALL | MAXIMUM CSSG | t < 92 days | x < 110 ft | z <= 15 ft | 0.00089855
PCE and TCE | SUBSLAB | NON-RESIDENTIAL | ALL | ALL | ALL | ALL | ALL | ALL | MAXIMUM CSSG | t < 92 days | x < 110 ft | z <= 15 ft | 1.0638e-05
PCE and TCE | SUBSLAB | NON-RESIDENTIAL | ALL | ALL | ALL | ALL | ALL | ALL | MAXIMUM CSSG | t < 92 days | x < 110 ft | z <= 15 ft | 0.0016923
PCE and TCE | SUBSLAB | NON-RESIDENTIAL | ALL | ALL | ALL | ALL | ALL | ALL | MAXIMUM CSSG | t < 92 days | x < 110 ft | z <= 15 ft | 0.00070588
PCE and TCE | SUBSLAB | NON-RESIDENTIAL | ALL | ALL | ALL | ALL | ALL | ALL | MAXIMUM CSSG | t < 92 days | x < 110 ft | z <= 15 ft | 0.0034375
PCE and TCE | SUBSLAB | NON-RESIDENTIAL | ALL | ALL | ALL | ALL | ALL | ALL | MAXIMUM CSSG | t < 92 days | x < 110 ft | z <= 15 ft | 0.064706
PCE and TCE | SUBSLAB | NON-RESIDENTIAL | ALL | ALL | ALL | ALL | ALL | ALL | MAXIMUM CSSG | t < 92 days | x < 110 ft | z <= 15 ft | 3.9286e-05
PCE and TCE | SUBSLAB | NON-RESIDENTIAL | ALL | ALL | ALL | ALL | ALL | ALL | MAXIMUM CSSG | t < 92 days | x < 110 ft | z <= 15 ft | 9.1667e-06
PCE and TCE | SUBSLAB | NON-RESIDENTIAL | ALL | ALL | ALL | ALL | ALL | ALL | MAXIMUM CSSG | t < 92 days | x < 110 ft | z <= 15 ft | 2.8604e-06
PCE and TCE | SUBSLAB | NON-RESIDENTIAL | ALL | ALL | ALL | ALL | ALL | ALL | MAXIMUM CSSG | t < 92 days | x < 110 ft | z <= 15 ft | 4.6154e-05
PCE and TCE | SUBSLAB | NON-RESIDENTIAL | ALL | ALL | ALL | ALL | ALL | ALL | MAXIMUM CSSG | t < 92 days | x < 110 ft | z <= 15 ft | 1.2371e-06
PCE and TCE | SUBSLAB | NON-RESIDENTIAL | ALL | ALL | ALL | ALL | ALL | ALL | MAXIMUM CSSG | t < 92 days | x < 110 ft | z <= 15 ft | 0.00065217
PCE and TCE | SUBSLAB | NON-RESIDENTIAL | ALL | ALL | ALL | ALL | ALL | ALL | MAXIMUM CSSG | t < 92 days | x < 110 ft | z <= 15 ft | 0.0024375
PCE and TCE | SUBSLAB | NON-RESIDENTIAL | ALL | ALL | ALL | ALL | ALL | ALL | MAXIMUM CSSG | t < 92 days | x < 110 ft | z <= 15 ft | 0.0010416
PCE and TCE | SUBSLAB | NON-RESIDENTIAL | ALL | ALL | ALL | ALL | ALL | ALL | MAXIMUM CSSG | t < 92 days | x < 110 ft | z <= 15 ft | 8.9394e-05
PCE and TCE | SUBSLAB | NON-RESIDENTIAL | ALL | ALL | ALL | ALL | ALL | ALL | MAXIMUM CSSG | t < 92 days | x < 110 ft | z <= 15 ft | 0.032143
PCE and TCE | SUBSLAB | NON-RESIDENTIAL | ALL | ALL | ALL | ALL | ALL | ALL | MAXIMUM CSSG | t < 92 days | x < 110 ft | z <= 15 ft | 9.6154e-06
PCE and TCE | SUBSLAB | NON-RESIDENTIAL | ALL | ALL | ALL | ALL | ALL | ALL | MAXIMUM CSSG | t < 92 days | x < 110 ft | z <= 15 ft | 0.0054054
PCE and TCE | SUBSLAB | NON-RESIDENTIAL | ALL | ALL | ALL | ALL | ALL | ALL | MAXIMUM CSSG | t < 92 days | x < 110 ft | z <= 15 ft | 0.00043037
PCE and TCE | SUBSLAB | NON-RESIDENTIAL | ALL | ALL | ALL | ALL | ALL | ALL | MAXIMUM CSSG | t < 92 days | x < 110 ft | z <= 15 ft | 0.00080702
PCE and TCE | SUBSLAB | NON-RESIDENTIAL | ALL | ALL | ALL | ALL | ALL | ALL | MAXIMUM CSSG | t < 92 days | x < 110 ft | z <= 15 ft | 6.7568e-06
PCE and TCE | SUBSLAB | NON-RESIDENTIAL | ALL | ALL | ALL | ALL | ALL | ALL | MAXIMUM CSSG | t < 92 days | x < 110 ft | z <= 15 ft | 4.6154e-05
PCE and TCE | SUBSLAB | NON-RESIDENTIAL | ALL | ALL | ALL | ALL | ALL | ALL | MAXIMUM CSSG | t < 92 days | x < 110 ft | z <= 15 ft | 8.9552e-05
PCE and TCE | SUBSLAB | NON-RESIDENTIAL | ALL | ALL | ALL | ALL | ALL | ALL | MAXIMUM CSSG | t < 92 days | x < 110 ft | z <= 15 ft | 0.0073725
PCE and TCE | SUBSLAB | NON-RESIDENTIAL | ALL | ALL | ALL | ALL | ALL | ALL | MAXIMUM CSSG | t < 92 days | x < 110 ft | z <= 15 ft | 0.012727
PCE and TCE | SUBSLAB | NON-RESIDENTIAL | ALL | ALL | ALL | ALL | ALL | ALL | MAXIMUM CSSG | t < 92 days | x < 110 ft | z <= 15 ft | 0.002619
PCE and TCE | SUBSLAB | NON-RESIDENTIAL | ALL | ALL | ALL | ALL | ALL | ALL | MAXIMUM CSSG | t < 92 days | x < 110 ft | z <= 15 ft | 0.0043846
PCE and TCE | SUBSLAB | NON-RESIDENTIAL | ALL | ALL | ALL | ALL | ALL | ALL | MAXIMUM CSSG | t < 92 days | x < 110 ft | z <= 15 ft | 6.7778e-07
PCE and TCE | SUBSLAB | NON-RESIDENTIAL | ALL | ALL | ALL | ALL | ALL | ALL | MAXIMUM CSSG | t < 92 days | x < 110 ft | z <= 15 ft | 6.5909e-05
PCE and TCE | SUBSLAB | NON-RESIDENTIAL | ALL | ALL | ALL | ALL | ALL | ALL | MAXIMUM CSSG | t < 92 days | x < 110 ft | z <= 15 ft | 0.00085714
PCE and TCE | SUBSLAB | NON-RESIDENTIAL | ALL | ALL | ALL | ALL | ALL | ALL | MAXIMUM CSSG | t < 92 days | x < 110 ft | z <= 15 ft | 0.00038235
PCE and TCE | SUBSLAB | NON-RESIDENTIAL | ALL | ALL | ALL | ALL | ALL | ALL | MAXIMUM CSSG | t < 92 days | x < 110 ft | z <= 15 ft | 9.5999e-05
PCE and TCE | SUBSLAB | NON-RESIDENTIAL | ALL | ALL | ALL | ALL | ALL | ALL | MAXIMUM CSSG | t < 92 days | x < 110 ft | z <= 15 ft | 0.0001
PCE and TCE | SUBSLAB | NON-RESIDENTIAL | ALL | ALL | ALL | ALL | ALL | ALL | MAXIMUM CSSG | t < 92 days | x < 110 ft | z <= 15 ft | 0.00013134
PCE and TCE | SUBSLAB | NON-RESIDENTIAL | ALL | ALL | ALL | ALL | ALL | ALL | MAXIMUM CSSG | t < 92 days | x < 110 ft | z <= 15 ft | 0.0002381
PCE and TCE | SUBSLAB | NON-RESIDENTIAL | ALL | ALL | ALL | ALL | ALL | ALL | MAXIMUM CSSG | t < 92 days | x < 110 ft | z <= 15 ft | 1.6667e-07
PCE and TCE | SUBSLAB | NON-RESIDENTIAL | ALL | ALL | ALL | ALL | ALL | ALL | MAXIMUM CSSG | t < 92 days | x < 110 ft | z <= 15 ft | 1.34e-05
PCE and TCE | SUBSLAB | NON-RESIDENTIAL | ALL | ALL | ALL | ALL | ALL | ALL | MAXIMUM CSSG | t < 92 days | x < 110 ft | z <= 15 ft | 0.00045161
PCE and TCE | SUBSLAB | NON-RESIDENTIAL | ALL | ALL | ALL | ALL | ALL | ALL | MAXIMUM CSSG | t < 92 days | x < 110 ft | z <= 15 ft | 3e-05
PCE and TCE | SUBSLAB | NON-RESIDENTIAL | ALL | ALL | ALL | ALL | ALL | ALL | MAXIMUM CSSG | t < 92 days | x < 110 ft | z <= 15 ft | 0.0045098
PCE and TCE | SUBSLAB | NON-RESIDENTIAL | ALL | ALL | ALL | ALL | ALL | ALL | MAXIMUM CSSG | t < 92 days | x < 110 ft | z <= 15 ft | 0.00011818
PCE and TCE | SUBSLAB | NON-RESIDENTIAL | ALL | ALL | ALL | ALL | ALL | ALL | MAXIMUM CSSG | t < 92 days | x < 110 ft | z <= 15 ft | 0.00071053
PCE and TCE | SUBSLAB | NON-RESIDENTIAL | ALL | ALL | ALL | ALL | ALL | ALL | MAXIMUM CSSG | t < 92 days | x < 110 ft | z <= 15 ft | 0.005
PCE and TCE | SUBSLAB | NON-RESIDENTIAL | ALL | ALL | ALL | ALL | ALL | ALL | MAXIMUM CSSG | t < 92 days | x < 110 ft | z <= 15 ft | 1.5385e-05
PCE and TCE | SUBSLAB | NON-RESIDENTIAL | ALL | ALL | ALL | ALL | ALL | ALL | MAXIMUM CSSG | t < 92 days | x < 110 ft | z <= 15 ft | 2.2449e-05
PCE and TCE | NEAR-SLAB | NON-RESIDENTIAL | ALL | ALL | ALL | ALL | ALL | ALL | MAXIMUM CSSG | t < 92 days | x < 110 ft | z <= 15 ft | 9.2754e-05
PCE and TCE | NEAR-SLAB | NON-RESIDENTIAL | ALL | ALL | ALL | ALL | ALL | ALL | MAXIMUM CSSG | t < 92 days | x < 110 ft | z <= 15 ft | 0.00039394
PCE and TCE | NEAR-SLAB | NON-RESIDENTIAL | ALL | ALL | ALL | ALL | ALL | ALL | MAXIMUM CSSG | t < 92 days | x < 110 ft | z <= 15 ft | 0.00045625
PCE and TCE | NEAR-SLAB | NON-RESIDENTIAL | ALL | ALL | ALL | ALL | ALL | ALL | MAXIMUM CSSG | t < 92 days | x < 110 ft | z <= 15 ft | 6.5278e-05
PCE and TCE | NEAR-SLAB | NON-RESIDENTIAL | ALL | ALL | ALL | ALL | ALL | ALL | MAXIMUM CSSG | t < 92 days | x < 110 ft | z <= 15 ft | 4.4118e-05
PCE and TCE | NEAR-SLAB | NON-RESIDENTIAL | ALL | ALL | ALL | ALL | ALL | ALL | MAXIMUM CSSG | t < 92 days | x < 110 ft | z <= 15 ft | 7.9687e-06
PCE and TCE | NEAR-SLAB | NON-RESIDENTIAL | ALL | ALL | ALL | ALL | ALL | ALL | MAXIMUM CSSG | t < 92 days | x < 110 ft | z <= 15 ft | 6.8333e-05
PCE and TCE | NEAR-SLAB | NON-RESIDENTIAL | ALL | ALL | ALL | ALL | ALL | ALL | MAXIMUM CSSG | t < 92 days | x < 110 ft | z <= 15 ft | 6.3333e-06
PCE and TCE | NEAR-SLAB | NON-RESIDENTIAL | ALL | ALL | ALL | ALL | ALL | ALL | MAXIMUM CSSG | t < 92 days | x < 110 ft | z <= 15 ft | 7.2727e-06
PCE and TCE | NEAR-SLAB | NON-RESIDENTIAL | ALL | ALL | ALL | ALL | ALL | ALL | MAXIMUM CSSG | t < 92 days | x < 110 ft | z <= 15 ft | 0.0001958
PCE and TCE | NEAR-SLAB | NON-RESIDENTIAL | ALL | ALL | ALL | ALL | ALL | ALL | MAXIMUM CSSG | t < 92 days | x < 110 ft | z <= 15 ft | 0.00012403
PCE and TCE | NEAR-SLAB | NON-RESIDENTIAL | ALL | ALL | ALL | ALL | ALL | ALL | MAXIMUM CSSG | t < 92 days | x < 110 ft | z <= 15 ft | 8.547e-06
PCE and TCE | NEAR-SLAB | NON-RESIDENTIAL | ALL | ALL | ALL | ALL | ALL | ALL | MAXIMUM CSSG | t < 92 days | x < 110 ft | z <= 15 ft | 5.6106e-05
PCE and TCE | NEAR-SLAB | NON-RESIDENTIAL | ALL | ALL | ALL | ALL | ALL | ALL | MAXIMUM CSSG | t < 92 days | x < 110 ft | z <= 15 ft | 0.00038156
PCE and TCE | NEAR-SLAB | NON-RESIDENTIAL | ALL | ALL | ALL | ALL | ALL | ALL | MAXIMUM CSSG | t < 92 days | x < 110 ft | z <= 15 ft | 2.0952e-05
PCE and TCE | NEAR-SLAB | NON-RESIDENTIAL | ALL | ALL | ALL | ALL | ALL | ALL | MAXIMUM CSSG | t < 92 days | x < 110 ft | z <= 15 ft | 0.00041353
PCE and TCE | NEAR-SLAB | NON-RESIDENTIAL | ALL | ALL | ALL | ALL | ALL | ALL | MAXIMUM CSSG | t < 92 days | x < 110 ft | z <= 15 ft | 3.792e-05
PCE and TCE | NEAR-SLAB | NON-RESIDENTIAL | ALL | ALL | ALL | ALL | ALL | ALL | MAXIMUM CSSG | t < 92 days | x < 110 ft | z <= 15 ft | 0.00058182
PCE and TCE | NEAR-SLAB | NON-RESIDENTIAL | ALL | ALL | ALL | ALL | ALL | ALL | MAXIMUM CSSG | t < 92 days | x < 110 ft | z <= 15 ft | 0.00022707
PCE and TCE | NEAR-SLAB | NON-RESIDENTIAL | ALL | ALL | ALL | ALL | ALL | ALL | MAXIMUM CSSG | t < 92 days | x < 110 ft | z <= 15 ft | 6.25e-05
PCE and TCE | NEAR-SLAB | NON-RESIDENTIAL | ALL | ALL | ALL | ALL | ALL | ALL | MAXIMUM CSSG | t < 92 days | x < 110 ft | z <= 15 ft | 0.00027049
PCE and TCE | NEAR-SLAB | NON-RESIDENTIAL | ALL | ALL | ALL | ALL | ALL | ALL | MAXIMUM CSSG | t < 92 days | x < 110 ft | z <= 15 ft | 3e-05
PCE and TCE | NEAR-SLAB | NON-RESIDENTIAL | ALL | ALL | ALL | ALL | ALL | ALL | MAXIMUM CSSG | t < 92 days | x < 110 ft | z <= 15 ft | 0.0104
PCE and TCE | NEAR-SLAB | NON-RESIDENTIAL | ALL | ALL | ALL | ALL | ALL | ALL | MAXIMUM CSSG | t < 92 days | x < 110 ft | z <= 15 ft | 0.0023522
PCE and TCE | NEAR-SLAB | NON-RESIDENTIAL | ALL | ALL | ALL | ALL | ALL | ALL | MAXIMUM CSSG | t < 92 days | x < 110 ft | z <= 15 ft | 0.004253
PCE and TCE | NEAR-SLAB | NON-RESIDENTIAL | ALL | ALL | ALL | ALL | ALL | ALL | MAXIMUM CSSG | t < 92 days | x < 110 ft | z <= 15 ft | 0.00037333
PCE and TCE | NEAR-SLAB | NON-RESIDENTIAL | ALL | ALL | ALL | ALL | ALL | ALL | MAXIMUM CSSG | t < 92 days | x < 110 ft | z <= 15 ft | 0.0001
PCE and TCE | NEAR-SLAB | NON-RESIDENTIAL | ALL | ALL | ALL | ALL | ALL | ALL | MAXIMUM CSSG | t < 92 days | x < 110 ft | z <= 15 ft | 0.00082755
PCE and TCE | NEAR-SLAB | NON-RESIDENTIAL | ALL | ALL | ALL | ALL | ALL | ALL | MAXIMUM CSSG | t < 92 days | x < 110 ft | z <= 15 ft | 0.00025556
PCE and TCE | NEAR-SLAB | NON-RESIDENTIAL | ALL | ALL | ALL | ALL | ALL | ALL | MAXIMUM CSSG | t < 92 days | x < 110 ft | z <= 15 ft | 0.00011406
PCE and TCE | NEAR-SLAB | NON-RESIDENTIAL | ALL | ALL | ALL | ALL | ALL | ALL | MAXIMUM CSSG | t < 92 days | x < 110 ft | z <= 15 ft | 0.0014098
PCE and TCE | NEAR-SLAB | NON-RESIDENTIAL | ALL | ALL | ALL | ALL | ALL | ALL | MAXIMUM CSSG | t < 92 days | x < 110 ft | z <= 15 ft | 4e-05
PCE and TCE | NEAR-SLAB | NON-RESIDENTIAL | ALL | ALL | ALL | ALL | ALL | ALL | MAXIMUM CSSG | t < 92 days | x < 110 ft | z <= 15 ft | 5.6757e-05
PCE and TCE | NEAR-SLAB | NON-RESIDENTIAL | ALL | ALL | ALL | ALL | ALL | ALL | MAXIMUM CSSG | t < 92 days | x < 110 ft | z <= 15 ft | 1.6316e-05
PCE and TCE | NEAR-SLAB | NON-RESIDENTIAL | ALL | ALL | ALL | ALL | ALL | ALL | MAXIMUM CSSG | t < 92 days | x < 110 ft | z <= 15 ft | 0.0015
PCE and TCE | NEAR-SLAB | NON-RESIDENTIAL | ALL | ALL | ALL | ALL | ALL | ALL | MAXIMUM CSSG | t < 92 days | x < 110 ft | z <= 15 ft | 0.00017143
PCE and TCE | NEAR-SLAB | NON-RESIDENTIAL | ALL | ALL | ALL | ALL | ALL | ALL | MAXIMUM CSSG | t < 92 days | x < 110 ft | z <= 15 ft | 4.3333e-05
PCE and TCE | NEAR-SLAB | NON-RESIDENTIAL | ALL | ALL | ALL | ALL | ALL | ALL | MAXIMUM CSSG | t < 92 days | x < 110 ft | z <= 15 ft | 0.000525
PCE and TCE | NEAR-SLAB | NON-RESIDENTIAL | ALL | ALL | ALL | ALL | ALL | ALL | MAXIMUM CSSG | t < 92 days | x < 110 ft | z <= 15 ft | 8e-05
PCE and TCE | NEAR-SLAB | NON-RESIDENTIAL | ALL | ALL | ALL | ALL | ALL | ALL | MAXIMUM CSSG | t < 92 days | x < 110 ft | z <= 15 ft | 0.00011429
PCE and TCE | NEAR-SLAB | NON-RESIDENTIAL | ALL | ALL | ALL | ALL | ALL | ALL | MAXIMUM CSSG | t < 92 days | x < 110 ft | z <= 15 ft | 4.5833e-05
PCE and TCE | NEAR-SLAB | NON-RESIDENTIAL | ALL | ALL | ALL | ALL | ALL | ALL | MAXIMUM CSSG | t < 92 days | x < 110 ft | z <= 15 ft | 0.00032759
PCE and TCE | NEAR-SLAB | NON-RESIDENTIAL | ALL | ALL | ALL | ALL | ALL | ALL | MAXIMUM CSSG | t < 92 days | x < 110 ft | z <= 15 ft | 4.6154e-05
PCE and TCE | NEAR-SLAB | NON-RESIDENTIAL | ALL | ALL | ALL | ALL | ALL | ALL | MAXIMUM CSSG | t < 92 days | x < 110 ft | z <= 15 ft | 2.1364e-05
PCE and TCE | NEAR-SLAB | NON-RESIDENTIAL | ALL | ALL | ALL | ALL | ALL | ALL | MAXIMUM CSSG | t < 92 days | x < 110 ft | z <= 15 ft | 6.7857e-06
PCE and TCE | NEAR-SLAB | NON-RESIDENTIAL | ALL | ALL | ALL | ALL | ALL | ALL | MAXIMUM CSSG | t < 92 days | x < 110 ft | z <= 15 ft | 5.9091e-05
PCE and TCE | NEAR-SLAB | NON-RESIDENTIAL | ALL | ALL | ALL | ALL | ALL | ALL | MAXIMUM CSSG | t < 92 days | x < 110 ft | z <= 15 ft | 3.3846e-06
PCE and TCE | NEAR-SLAB | NON-RESIDENTIAL | ALL | ALL | ALL | ALL | ALL | ALL | MAXIMUM CSSG | t < 92 days | x < 110 ft | z <= 15 ft | 3.3077e-05
PCE and TCE | NEAR-SLAB | NON-RESIDENTIAL | ALL | ALL | ALL | ALL | ALL | ALL | MAXIMUM CSSG | t < 92 days | x < 110 ft | z <= 15 ft | 0.00064018
PCE and TCE | NEAR-SLAB | NON-RESIDENTIAL | ALL | ALL | ALL | ALL | ALL | ALL | MAXIMUM CSSG | t < 92 days | x < 110 ft | z <= 15 ft | 0.0022272
PCE and TCE | NEAR-SLAB | NON-RESIDENTIAL | ALL | ALL | ALL | ALL | ALL | ALL | MAXIMUM CSSG | t < 92 days | x < 110 ft | z <= 15 ft | 0.0053452
PCE and TCE | NEAR-SLAB | NON-RESIDENTIAL | ALL | ALL | ALL | ALL | ALL | ALL | MAXIMUM CSSG | t < 92 days | x < 110 ft | z <= 15 ft | 0.00030909
PCE and TCE | NEAR-SLAB | NON-RESIDENTIAL | ALL | ALL | ALL | ALL | ALL | ALL | MAXIMUM CSSG | t < 92 days | x < 110 ft | z <= 15 ft | 1.75e-05
PCE and TCE | NEAR-SLAB | NON-RESIDENTIAL | ALL | ALL | ALL | ALL | ALL | ALL | MAXIMUM CSSG | t < 92 days | x < 110 ft | z <= 15 ft | 0.0022087
PCE and TCE | NEAR-SLAB | NON-RESIDENTIAL | ALL | ALL | ALL | ALL | ALL | ALL | MAXIMUM CSSG | t < 92 days | x < 110 ft | z <= 15 ft | 1.0076e-05
PCE and TCE | NEAR-SLAB | NON-RESIDENTIAL | ALL | ALL | ALL | ALL | ALL | ALL | MAXIMUM CSSG | t < 92 days | x < 110 ft | z <= 15 ft | 0.00068421
PCE and TCE | NEAR-SLAB | NON-RESIDENTIAL | ALL | ALL | ALL | ALL | ALL | ALL | MAXIMUM CSSG | t < 92 days | x < 110 ft | z <= 15 ft | 0.0005087
PCE and TCE | NEAR-SLAB | NON-RESIDENTIAL | ALL | ALL | ALL | ALL | ALL | ALL | MAXIMUM CSSG | t < 92 days | x < 110 ft | z <= 15 ft | 9.6154e-06
PCE and TCE | NEAR-SLAB | NON-RESIDENTIAL | ALL | ALL | ALL | ALL | ALL | ALL | MAXIMUM CSSG | t < 92 days | x < 110 ft | z <= 15 ft | 2.0408e-05
PCE and TCE | NEAR-SLAB | NON-RESIDENTIAL | ALL | ALL | ALL | ALL | ALL | ALL | MAXIMUM CSSG | t < 92 days | x < 110 ft | z <= 15 ft | 0.0034921
PCE and TCE | NEAR-SLAB | NON-RESIDENTIAL | ALL | ALL | ALL | ALL | ALL | ALL | MAXIMUM CSSG | t < 92 days | x < 110 ft | z <= 15 ft | 1.6783e-07
PCE and TCE | NEAR-SLAB | NON-RESIDENTIAL | ALL | ALL | ALL | ALL | ALL | ALL | MAXIMUM CSSG | t < 92 days | x < 110 ft | z <= 15 ft | 2.3571e-05
PCE and TCE | NEAR-SLAB | NON-RESIDENTIAL | ALL | ALL | ALL | ALL | ALL | ALL | MAXIMUM CSSG | t < 92 days | x < 110 ft | z <= 15 ft | 0.0022857
PCE and TCE | NEAR-SLAB | NON-RESIDENTIAL | ALL | ALL | ALL | ALL | ALL | ALL | MAXIMUM CSSG | t < 92 days | x < 110 ft | z <= 15 ft | 0.0019588
PCE and TCE | NEAR-SLAB | NON-RESIDENTIAL | ALL | ALL | ALL | ALL | ALL | ALL | MAXIMUM CSSG | t < 92 days | x < 110 ft | z <= 15 ft | 0.00034286
PCE and TCE | NEAR-SLAB | NON-RESIDENTIAL | ALL | ALL | ALL | ALL | ALL | ALL | MAXIMUM CSSG | t < 92 days | x < 110 ft | z <= 15 ft | 0.0001
PCE | ALL | RESIDENTIAL | ALL | ALL | ALL | ALL | ALL | ALL | MAXIMUM CSSG | t < 92 days | x < 110 ft | z <= 15 ft | 0.0042334
PCE | ALL | RESIDENTIAL | ALL | ALL | ALL | ALL | ALL | ALL | MAXIMUM CSSG | t < 92 days | x < 110 ft | z <= 15 ft | 0.00059333
PCE | ALL | RESIDENTIAL | ALL | ALL | ALL | ALL | ALL | ALL | MAXIMUM CSSG | t < 92 days | x < 110 ft | z <= 15 ft | 0.0041667
PCE | ALL | RESIDENTIAL | ALL | ALL | ALL | ALL | ALL | ALL | MAXIMUM CSSG | t < 92 days | x < 110 ft | z <= 15 ft | 0.00065
PCE | ALL | RESIDENTIAL | ALL | ALL | ALL | ALL | ALL | ALL | MAXIMUM CSSG | t < 92 days | x < 110 ft | z <= 15 ft | 0.001
PCE | ALL | RESIDENTIAL | ALL | ALL | ALL | ALL | ALL | ALL | MAXIMUM CSSG | t < 92 days | x < 110 ft | z <= 15 ft | 0.005122
PCE | ALL | RESIDENTIAL | ALL | ALL | ALL | ALL | ALL | ALL | MAXIMUM CSSG | t < 92 days | x < 110 ft | z <= 15 ft | 0.00059677
PCE | ALL | RESIDENTIAL | ALL | ALL | ALL | ALL | ALL | ALL | MAXIMUM CSSG | t < 92 days | x < 110 ft | z <= 15 ft | 0.00062069
PCE | ALL | RESIDENTIAL | ALL | ALL | ALL | ALL | ALL | ALL | MAXIMUM CSSG | t < 92 days | x < 110 ft | z <= 15 ft | 0.00070487
PCE | ALL | RESIDENTIAL | ALL | ALL | ALL | ALL | ALL | ALL | MAXIMUM CSSG | t < 92 days | x < 110 ft | z <= 15 ft | 0.0034974
PCE | ALL | RESIDENTIAL | ALL | ALL | ALL | ALL | ALL | ALL | MAXIMUM CSSG | t < 92 days | x < 110 ft | z <= 15 ft | 0.0033515
PCE | ALL | RESIDENTIAL | ALL | ALL | ALL | ALL | ALL | ALL | MAXIMUM CSSG | t < 92 days | x < 110 ft | z <= 15 ft | 0.0004348
PCE | ALL | RESIDENTIAL | ALL | ALL | ALL | ALL | ALL | ALL | MAXIMUM CSSG | t < 92 days | x < 110 ft | z <= 15 ft | 0.001202
PCE | ALL | RESIDENTIAL | ALL | ALL | ALL | ALL | ALL | ALL | MAXIMUM CSSG | t < 92 days | x < 110 ft | z <= 15 ft | 0.0026917
PCE | ALL | RESIDENTIAL | ALL | ALL | ALL | ALL | ALL | ALL | MAXIMUM CSSG | t < 92 days | x < 110 ft | z <= 15 ft | 0.00085227
PCE | ALL | RESIDENTIAL | ALL | ALL | ALL | ALL | ALL | ALL | MAXIMUM CSSG | t < 92 days | x < 110 ft | z <= 15 ft | 0.0022692
PCE | ALL | NON-RESIDENTIAL | ALL | ALL | ALL | ALL | ALL | ALL | MAXIMUM CSSG | t < 92 days | x < 110 ft | z <= 15 ft | 0.00039167
PCE | ALL | NON-RESIDENTIAL | ALL | ALL | ALL | ALL | ALL | ALL | MAXIMUM CSSG | t < 92 days | x < 110 ft | z <= 15 ft | 0.001625
PCE | ALL | NON-RESIDENTIAL | ALL | ALL | ALL | ALL | ALL | ALL | MAXIMUM CSSG | t < 92 days | x < 110 ft | z <= 15 ft | 0.0026364
PCE | ALL | NON-RESIDENTIAL | ALL | ALL | ALL | ALL | ALL | ALL | MAXIMUM CSSG | t < 92 days | x < 110 ft | z <= 15 ft | 2.1911e-05
PCE | ALL | NON-RESIDENTIAL | ALL | ALL | ALL | ALL | ALL | ALL | MAXIMUM CSSG | t < 92 days | x < 110 ft | z <= 15 ft | 4.6154e-05
PCE | ALL | NON-RESIDENTIAL | ALL | ALL | ALL | ALL | ALL | ALL | MAXIMUM CSSG | t < 92 days | x < 110 ft | z <= 15 ft | 0.00017111
PCE | ALL | NON-RESIDENTIAL | ALL | ALL | ALL | ALL | ALL | ALL | MAXIMUM CSSG | t < 92 days | x < 110 ft | z <= 15 ft | 0.00010926
PCE | ALL | NON-RESIDENTIAL | ALL | ALL | ALL | ALL | ALL | ALL | MAXIMUM CSSG | t < 92 days | x < 110 ft | z <= 15 ft | 0.00051264
PCE | ALL | NON-RESIDENTIAL | ALL | ALL | ALL | ALL | ALL | ALL | MAXIMUM CSSG | t < 92 days | x < 110 ft | z <= 15 ft | 9.3663e-05
PCE | ALL | NON-RESIDENTIAL | ALL | ALL | ALL | ALL | ALL | ALL | MAXIMUM CSSG | t < 92 days | x < 110 ft | z <= 15 ft | 1.58e-05
PCE | ALL | NON-RESIDENTIAL | ALL | ALL | ALL | ALL | ALL | ALL | MAXIMUM CSSG | t < 92 days | x < 110 ft | z <= 15 ft | 4.25e-05
PCE | ALL | NON-RESIDENTIAL | ALL | ALL | ALL | ALL | ALL | ALL | MAXIMUM CSSG | t < 92 days | x < 110 ft | z <= 15 ft | 7.7358e-05
PCE | ALL | NON-RESIDENTIAL | ALL | ALL | ALL | ALL | ALL | ALL | MAXIMUM CSSG | t < 92 days | x < 110 ft | z <= 15 ft | 6.9565e-05
PCE | ALL | NON-RESIDENTIAL | ALL | ALL | ALL | ALL | ALL | ALL | MAXIMUM CSSG | t < 92 days | x < 110 ft | z <= 15 ft | 5.9091e-05
PCE | ALL | NON-RESIDENTIAL | ALL | ALL | ALL | ALL | ALL | ALL | MAXIMUM CSSG | t < 92 days | x < 110 ft | z <= 15 ft | 0.00038
PCE | ALL | NON-RESIDENTIAL | ALL | ALL | ALL | ALL | ALL | ALL | MAXIMUM CSSG | t < 92 days | x < 110 ft | z <= 15 ft | 0.0011374
PCE | ALL | NON-RESIDENTIAL | ALL | ALL | ALL | ALL | ALL | ALL | MAXIMUM CSSG | t < 92 days | x < 110 ft | z <= 15 ft | 0.0076923
PCE | ALL | NON-RESIDENTIAL | ALL | ALL | ALL | ALL | ALL | ALL | MAXIMUM CSSG | t < 92 days | x < 110 ft | z <= 15 ft | 0.00038571
PCE | ALL | NON-RESIDENTIAL | ALL | ALL | ALL | ALL | ALL | ALL | MAXIMUM CSSG | t < 92 days | x < 110 ft | z <= 15 ft | 5.9375e-05
PCE | ALL | NON-RESIDENTIAL | ALL | ALL | ALL | ALL | ALL | ALL | MAXIMUM CSSG | t < 92 days | x < 110 ft | z <= 15 ft | 5e-05
PCE | ALL | NON-RESIDENTIAL | ALL | ALL | ALL | ALL | ALL | ALL | MAXIMUM CSSG | t < 92 days | x < 110 ft | z <= 15 ft | 4.375e-05
PCE | ALL | NON-RESIDENTIAL | ALL | ALL | ALL | ALL | ALL | ALL | MAXIMUM CSSG | t < 92 days | x < 110 ft | z <= 15 ft | 0.0034615
PCE | ALL | NON-RESIDENTIAL | ALL | ALL | ALL | ALL | ALL | ALL | MAXIMUM CSSG | t < 92 days | x < 110 ft | z <= 15 ft | 0.0028289
PCE | ALL | NON-RESIDENTIAL | ALL | ALL | ALL | ALL | ALL | ALL | MAXIMUM CSSG | t < 92 days | x < 110 ft | z <= 15 ft | 0.0024211
PCE | ALL | NON-RESIDENTIAL | ALL | ALL | ALL | ALL | ALL | ALL | MAXIMUM CSSG | t < 92 days | x < 110 ft | z <= 15 ft | 0.02715
PCE | ALL | NON-RESIDENTIAL | ALL | ALL | ALL | ALL | ALL | ALL | MAXIMUM CSSG | t < 92 days | x < 110 ft | z <= 15 ft | 0.00026471
PCE | ALL | NON-RESIDENTIAL | ALL | ALL | ALL | ALL | ALL | ALL | MAXIMUM CSSG | t < 92 days | x < 110 ft | z <= 15 ft | 0.00010833
PCE | ALL | NON-RESIDENTIAL | ALL | ALL | ALL | ALL | ALL | ALL | MAXIMUM CSSG | t < 92 days | x < 110 ft | z <= 15 ft | 0.0001875
PCE | ALL | NON-RESIDENTIAL | ALL | ALL | ALL | ALL | ALL | ALL | MAXIMUM CSSG | t < 92 days | x < 110 ft | z <= 15 ft | 0.0022222
PCE | ALL | NON-RESIDENTIAL | ALL | ALL | ALL | ALL | ALL | ALL | MAXIMUM CSSG | t < 92 days | x < 110 ft | z <= 15 ft | 0.00027895
PCE | ALL | NON-RESIDENTIAL | ALL | ALL | ALL | ALL | ALL | ALL | MAXIMUM CSSG | t < 92 days | x < 110 ft | z <= 15 ft | 0.00029703
PCE | ALL | NON-RESIDENTIAL | ALL | ALL | ALL | ALL | ALL | ALL | MAXIMUM CSSG | t < 92 days | x < 110 ft | z <= 15 ft | 0.00050984
PCE | ALL | NON-RESIDENTIAL | ALL | ALL | ALL | ALL | ALL | ALL | MAXIMUM CSSG | t < 92 days | x < 110 ft | z <= 15 ft | 0.00074615
PCE | ALL | NON-RESIDENTIAL | ALL | ALL | ALL | ALL | ALL | ALL | MAXIMUM CSSG | t < 92 days | x < 110 ft | z <= 15 ft | 0.00031373
PCE | ALL | NON-RESIDENTIAL | ALL | ALL | ALL | ALL | ALL | ALL | MAXIMUM CSSG | t < 92 days | x < 110 ft | z <= 15 ft | 0.0024821
PCE | ALL | NON-RESIDENTIAL | ALL | ALL | ALL | ALL | ALL | ALL | MAXIMUM CSSG | t < 92 days | x < 110 ft | z <= 15 ft | 0.00044545
PCE | ALL | NON-RESIDENTIAL | ALL | ALL | ALL | ALL | ALL | ALL | MAXIMUM CSSG | t < 92 days | x < 110 ft | z <= 15 ft | 0.00061818
PCE | ALL | NON-RESIDENTIAL | ALL | ALL | ALL | ALL | ALL | ALL | MAXIMUM CSSG | t < 92 days | x < 110 ft | z <= 15 ft | 0.0030952
PCE | ALL | NON-RESIDENTIAL | ALL | ALL | ALL | ALL | ALL | ALL | MAXIMUM CSSG | t < 92 days | x < 110 ft | z <= 15 ft | 0.00092671
PCE | ALL | NON-RESIDENTIAL | ALL | ALL | ALL | ALL | ALL | ALL | MAXIMUM CSSG | t < 92 days | x < 110 ft | z <= 15 ft | 0.00088889
PCE | ALL | NON-RESIDENTIAL | ALL | ALL | ALL | ALL | ALL | ALL | MAXIMUM CSSG | t < 92 days | x < 110 ft | z <= 15 ft | 0.0012288
PCE | ALL | NON-RESIDENTIAL | ALL | ALL | ALL | ALL | ALL | ALL | MAXIMUM CSSG | t < 92 days | x < 110 ft | z <= 15 ft | 0.0028077
PCE | ALL | NON-RESIDENTIAL | ALL | ALL | ALL | ALL | ALL | ALL | MAXIMUM CSSG | t < 92 days | x < 110 ft | z <= 15 ft | 7.0769e-05
PCE | ALL | NON-RESIDENTIAL | ALL | ALL | ALL | ALL | ALL | ALL | MAXIMUM CSSG | t < 92 days | x < 110 ft | z <= 15 ft | 0.00041463
PCE | ALL | NON-RESIDENTIAL | ALL | ALL | ALL | ALL | ALL | ALL | MAXIMUM CSSG | t < 92 days | x < 110 ft | z <= 15 ft | 8.5209e-05
PCE | ALL | NON-RESIDENTIAL | ALL | ALL | ALL | ALL | ALL | ALL | MAXIMUM CSSG | t < 92 days | x < 110 ft | z <= 15 ft | 0.00053636
PCE | ALL | NON-RESIDENTIAL | ALL | ALL | ALL | ALL | ALL | ALL | MAXIMUM CSSG | t < 92 days | x < 110 ft | z <= 15 ft | 0.00014483
PCE | ALL | NON-RESIDENTIAL | ALL | ALL | ALL | ALL | ALL | ALL | MAXIMUM CSSG | t < 92 days | x < 110 ft | z <= 15 ft | 3.1905e-05
PCE | ALL | NON-RESIDENTIAL | ALL | ALL | ALL | ALL | ALL | ALL | MAXIMUM CSSG | t < 92 days | x < 110 ft | z <= 15 ft | 3.8182e-05
PCE | ALL | NON-RESIDENTIAL | ALL | ALL | ALL | ALL | ALL | ALL | MAXIMUM CSSG | t < 92 days | x < 110 ft | z <= 15 ft | 0.0030625
PCE | ALL | NON-RESIDENTIAL | ALL | ALL | ALL | ALL | ALL | ALL | MAXIMUM CSSG | t < 92 days | x < 110 ft | z <= 15 ft | 0.0002875
PCE | ALL | NON-RESIDENTIAL | ALL | ALL | ALL | ALL | ALL | ALL | MAXIMUM CSSG | t < 92 days | x < 110 ft | z <= 15 ft | 0.00058333
PCE | ALL | NON-RESIDENTIAL | ALL | ALL | ALL | ALL | ALL | ALL | MAXIMUM CSSG | t < 92 days | x < 110 ft | z <= 15 ft | 1.84e-05
PCE | ALL | NON-RESIDENTIAL | ALL | ALL | ALL | ALL | ALL | ALL | MAXIMUM CSSG | t < 92 days | x < 110 ft | z <= 15 ft | 0.00021111
PCE | ALL | NON-RESIDENTIAL | ALL | ALL | ALL | ALL | ALL | ALL | MAXIMUM CSSG | t < 92 days | x < 110 ft | z <= 15 ft | 3.1e-05
PCE | ALL | NON-RESIDENTIAL | ALL | ALL | ALL | ALL | ALL | ALL | MAXIMUM CSSG | t < 92 days | x < 110 ft | z <= 15 ft | 9.2754e-05
PCE | ALL | NON-RESIDENTIAL | ALL | ALL | ALL | ALL | ALL | ALL | MAXIMUM CSSG | t < 92 days | x < 110 ft | z <= 15 ft | 0.00039394
PCE | ALL | NON-RESIDENTIAL | ALL | ALL | ALL | ALL | ALL | ALL | MAXIMUM CSSG | t < 92 days | x < 110 ft | z <= 15 ft | 0.00045625
PCE | ALL | NON-RESIDENTIAL | ALL | ALL | ALL | ALL | ALL | ALL | MAXIMUM CSSG | t < 92 days | x < 110 ft | z <= 15 ft | 6.5278e-05
PCE | ALL | NON-RESIDENTIAL | ALL | ALL | ALL | ALL | ALL | ALL | MAXIMUM CSSG | t < 92 days | x < 110 ft | z <= 15 ft | 4.4118e-05
PCE | ALL | NON-RESIDENTIAL | ALL | ALL | ALL | ALL | ALL | ALL | MAXIMUM CSSG | t < 92 days | x < 110 ft | z <= 15 ft | 7.9687e-06
PCE | ALL | NON-RESIDENTIAL | ALL | ALL | ALL | ALL | ALL | ALL | MAXIMUM CSSG | t < 92 days | x < 110 ft | z <= 15 ft | 6.8333e-05
PCE | ALL | NON-RESIDENTIAL | ALL | ALL | ALL | ALL | ALL | ALL | MAXIMUM CSSG | t < 92 days | x < 110 ft | z <= 15 ft | 6.3333e-06
PCE | ALL | NON-RESIDENTIAL | ALL | ALL | ALL | ALL | ALL | ALL | MAXIMUM CSSG | t < 92 days | x < 110 ft | z <= 15 ft | 7.2727e-06
PCE | ALL | NON-RESIDENTIAL | ALL | ALL | ALL | ALL | ALL | ALL | MAXIMUM CSSG | t < 92 days | x < 110 ft | z <= 15 ft | 0.0001958
PCE | ALL | NON-RESIDENTIAL | ALL | ALL | ALL | ALL | ALL | ALL | MAXIMUM CSSG | t < 92 days | x < 110 ft | z <= 15 ft | 0.00012403
PCE | ALL | NON-RESIDENTIAL | ALL | ALL | ALL | ALL | ALL | ALL | MAXIMUM CSSG | t < 92 days | x < 110 ft | z <= 15 ft | 8.547e-06
PCE | ALL | NON-RESIDENTIAL | ALL | ALL | ALL | ALL | ALL | ALL | MAXIMUM CSSG | t < 92 days | x < 110 ft | z <= 15 ft | 5.6106e-05
PCE | ALL | NON-RESIDENTIAL | ALL | ALL | ALL | ALL | ALL | ALL | MAXIMUM CSSG | t < 92 days | x < 110 ft | z <= 15 ft | 0.00038156
PCE | ALL | NON-RESIDENTIAL | ALL | ALL | ALL | ALL | ALL | ALL | MAXIMUM CSSG | t < 92 days | x < 110 ft | z <= 15 ft | 2.0952e-05
PCE | ALL | NON-RESIDENTIAL | ALL | ALL | ALL | ALL | ALL | ALL | MAXIMUM CSSG | t < 92 days | x < 110 ft | z <= 15 ft | 0.00041353
PCE | ALL | NON-RESIDENTIAL | ALL | ALL | ALL | ALL | ALL | ALL | MAXIMUM CSSG | t < 92 days | x < 110 ft | z <= 15 ft | 3.792e-05
PCE | ALL | NON-RESIDENTIAL | ALL | ALL | ALL | ALL | ALL | ALL | MAXIMUM CSSG | t < 92 days | x < 110 ft | z <= 15 ft | 0.00058182
PCE | ALL | NON-RESIDENTIAL | ALL | ALL | ALL | ALL | ALL | ALL | MAXIMUM CSSG | t < 92 days | x < 110 ft | z <= 15 ft | 0.00022707
PCE | ALL | NON-RESIDENTIAL | ALL | ALL | ALL | ALL | ALL | ALL | MAXIMUM CSSG | t < 92 days | x < 110 ft | z <= 15 ft | 6.25e-05
PCE | ALL | NON-RESIDENTIAL | ALL | ALL | ALL | ALL | ALL | ALL | MAXIMUM CSSG | t < 92 days | x < 110 ft | z <= 15 ft | 0.00027049
PCE | ALL | NON-RESIDENTIAL | ALL | ALL | ALL | ALL | ALL | ALL | MAXIMUM CSSG | t < 92 days | x < 110 ft | z <= 15 ft | 3e-05
PCE | ALL | NON-RESIDENTIAL | ALL | ALL | ALL | ALL | ALL | ALL | MAXIMUM CSSG | t < 92 days | x < 110 ft | z <= 15 ft | 0.0104
PCE | ALL | NON-RESIDENTIAL | ALL | ALL | ALL | ALL | ALL | ALL | MAXIMUM CSSG | t < 92 days | x < 110 ft | z <= 15 ft | 0.0023522
PCE | ALL | NON-RESIDENTIAL | ALL | ALL | ALL | ALL | ALL | ALL | MAXIMUM CSSG | t < 92 days | x < 110 ft | z <= 15 ft | 0.004253
PCE | ALL | NON-RESIDENTIAL | ALL | ALL | ALL | ALL | ALL | ALL | MAXIMUM CSSG | t < 92 days | x < 110 ft | z <= 15 ft | 0.00037333
PCE | ALL | NON-RESIDENTIAL | ALL | ALL | ALL | ALL | ALL | ALL | MAXIMUM CSSG | t < 92 days | x < 110 ft | z <= 15 ft | 0.0001
PCE | ALL | NON-RESIDENTIAL | ALL | ALL | ALL | ALL | ALL | ALL | MAXIMUM CSSG | t < 92 days | x < 110 ft | z <= 15 ft | 0.00082755
PCE | ALL | NON-RESIDENTIAL | ALL | ALL | ALL | ALL | ALL | ALL | MAXIMUM CSSG | t < 92 days | x < 110 ft | z <= 15 ft | 0.00025556
PCE | ALL | NON-RESIDENTIAL | ALL | ALL | ALL | ALL | ALL | ALL | MAXIMUM CSSG | t < 92 days | x < 110 ft | z <= 15 ft | 0.00011406
PCE | ALL | NON-RESIDENTIAL | ALL | ALL | ALL | ALL | ALL | ALL | MAXIMUM CSSG | t < 92 days | x < 110 ft | z <= 15 ft | 0.0014098
PCE | ALL | NON-RESIDENTIAL | ALL | ALL | ALL | ALL | ALL | ALL | MAXIMUM CSSG | t < 92 days | x < 110 ft | z <= 15 ft | 4e-05
PCE | ALL | NON-RESIDENTIAL | ALL | ALL | ALL | ALL | ALL | ALL | MAXIMUM CSSG | t < 92 days | x < 110 ft | z <= 15 ft | 5.6757e-05
PCE | ALL | NON-RESIDENTIAL | ALL | ALL | ALL | ALL | ALL | ALL | MAXIMUM CSSG | t < 92 days | x < 110 ft | z <= 15 ft | 1.6316e-05
PCE | ALL | NON-RESIDENTIAL | ALL | ALL | ALL | ALL | ALL | ALL | MAXIMUM CSSG | t < 92 days | x < 110 ft | z <= 15 ft | 0.0015
PCE | ALL | NON-RESIDENTIAL | ALL | ALL | ALL | ALL | ALL | ALL | MAXIMUM CSSG | t < 92 days | x < 110 ft | z <= 15 ft | 0.00017143
PCE | ALL | NON-RESIDENTIAL | ALL | ALL | ALL | ALL | ALL | ALL | MAXIMUM CSSG | t < 92 days | x < 110 ft | z <= 15 ft | 4.3333e-05
PCE | ALL | NON-RESIDENTIAL | ALL | ALL | ALL | ALL | ALL | ALL | MAXIMUM CSSG | t < 92 days | x < 110 ft | z <= 15 ft | 0.000525
PCE | ALL | NON-RESIDENTIAL | ALL | ALL | ALL | ALL | ALL | ALL | MAXIMUM CSSG | t < 92 days | x < 110 ft | z <= 15 ft | 8e-05
PCE | ALL | NON-RESIDENTIAL | ALL | ALL | ALL | ALL | ALL | ALL | MAXIMUM CSSG | t < 92 days | x < 110 ft | z <= 15 ft | 0.00011429
PCE | ALL | NON-RESIDENTIAL | ALL | ALL | ALL | ALL | ALL | ALL | MAXIMUM CSSG | t < 92 days | x < 110 ft | z <= 15 ft | 4.5833e-05
TCE | ALL | RESIDENTIAL | ALL | ALL | ALL | ALL | ALL | ALL | MAXIMUM CSSG | t < 92 days | x < 110 ft | z <= 15 ft | 0.00020833
TCE | ALL | RESIDENTIAL | ALL | ALL | ALL | ALL | ALL | ALL | MAXIMUM CSSG | t < 92 days | x < 110 ft | z <= 15 ft | 0.001
TCE | ALL | RESIDENTIAL | ALL | ALL | ALL | ALL | ALL | ALL | MAXIMUM CSSG | t < 92 days | x < 110 ft | z <= 15 ft | 0.00014
TCE | ALL | RESIDENTIAL | ALL | ALL | ALL | ALL | ALL | ALL | MAXIMUM CSSG | t < 92 days | x < 110 ft | z <= 15 ft | 0.00023125
TCE | ALL | RESIDENTIAL | ALL | ALL | ALL | ALL | ALL | ALL | MAXIMUM CSSG | t < 92 days | x < 110 ft | z <= 15 ft | 0.0010385
TCE | ALL | RESIDENTIAL | ALL | ALL | ALL | ALL | ALL | ALL | MAXIMUM CSSG | t < 92 days | x < 110 ft | z <= 15 ft | 0.0033333
TCE | ALL | RESIDENTIAL | ALL | ALL | ALL | ALL | ALL | ALL | MAXIMUM CSSG | t < 92 days | x < 110 ft | z <= 15 ft | 0.0052353
TCE | ALL | RESIDENTIAL | ALL | ALL | ALL | ALL | ALL | ALL | MAXIMUM CSSG | t < 92 days | x < 110 ft | z <= 15 ft | 0.0023784
TCE | ALL | RESIDENTIAL | ALL | ALL | ALL | ALL | ALL | ALL | MAXIMUM CSSG | t < 92 days | x < 110 ft | z <= 15 ft | 0.0007
TCE | ALL | RESIDENTIAL | ALL | ALL | ALL | ALL | ALL | ALL | MAXIMUM CSSG | t < 92 days | x < 110 ft | z <= 15 ft | 0.0046875
TCE | ALL | RESIDENTIAL | ALL | ALL | ALL | ALL | ALL | ALL | MAXIMUM CSSG | t < 92 days | x < 110 ft | z <= 15 ft | 0.0032
TCE | ALL | RESIDENTIAL | ALL | ALL | ALL | ALL | ALL | ALL | MAXIMUM CSSG | t < 92 days | x < 110 ft | z <= 15 ft | 0.00072727
TCE | ALL | RESIDENTIAL | ALL | ALL | ALL | ALL | ALL | ALL | MAXIMUM CSSG | t < 92 days | x < 110 ft | z <= 15 ft | 0.0012
TCE | ALL | RESIDENTIAL | ALL | ALL | ALL | ALL | ALL | ALL | MAXIMUM CSSG | t < 92 days | x < 110 ft | z <= 15 ft | 0.0034683
TCE | ALL | RESIDENTIAL | ALL | ALL | ALL | ALL | ALL | ALL | MAXIMUM CSSG | t < 92 days | x < 110 ft | z <= 15 ft | 0.00042908
TCE | ALL | RESIDENTIAL | ALL | ALL | ALL | ALL | ALL | ALL | MAXIMUM CSSG | t < 92 days | x < 110 ft | z <= 15 ft | 0.027368
TCE | ALL | RESIDENTIAL | ALL | ALL | ALL | ALL | ALL | ALL | MAXIMUM CSSG | t < 92 days | x < 110 ft | z <= 15 ft | 0.00026357
TCE | ALL | RESIDENTIAL | ALL | ALL | ALL | ALL | ALL | ALL | MAXIMUM CSSG | t < 92 days | x < 110 ft | z <= 15 ft | 0.0036364
TCE | ALL | RESIDENTIAL | ALL | ALL | ALL | ALL | ALL | ALL | MAXIMUM CSSG | t < 92 days | x < 110 ft | z <= 15 ft | 0.000116
TCE | ALL | RESIDENTIAL | ALL | ALL | ALL | ALL | ALL | ALL | MAXIMUM CSSG | t < 92 days | x < 110 ft | z <= 15 ft | 0.0017192
TCE | ALL | RESIDENTIAL | ALL | ALL | ALL | ALL | ALL | ALL | MAXIMUM CSSG | t < 92 days | x < 110 ft | z <= 15 ft | 0.0012218
TCE | ALL | RESIDENTIAL | ALL | ALL | ALL | ALL | ALL | ALL | MAXIMUM CSSG | t < 92 days | x < 110 ft | z <= 15 ft | 0.0050718
TCE | ALL | RESIDENTIAL | ALL | ALL | ALL | ALL | ALL | ALL | MAXIMUM CSSG | t < 92 days | x < 110 ft | z <= 15 ft | 0.0050564
TCE | ALL | RESIDENTIAL | ALL | ALL | ALL | ALL | ALL | ALL | MAXIMUM CSSG | t < 92 days | x < 110 ft | z <= 15 ft | 0.0017105
TCE | ALL | RESIDENTIAL | ALL | ALL | ALL | ALL | ALL | ALL | MAXIMUM CSSG | t < 92 days | x < 110 ft | z <= 15 ft | 0.0031215
TCE | ALL | RESIDENTIAL | ALL | ALL | ALL | ALL | ALL | ALL | MAXIMUM CSSG | t < 92 days | x < 110 ft | z <= 15 ft | 0.00018003
TCE | ALL | RESIDENTIAL | ALL | ALL | ALL | ALL | ALL | ALL | MAXIMUM CSSG | t < 92 days | x < 110 ft | z <= 15 ft | 0.00014566
TCE | ALL | RESIDENTIAL | ALL | ALL | ALL | ALL | ALL | ALL | MAXIMUM CSSG | t < 92 days | x < 110 ft | z <= 15 ft | 6.4103e-05
TCE | ALL | RESIDENTIAL | ALL | ALL | ALL | ALL | ALL | ALL | MAXIMUM CSSG | t < 92 days | x < 110 ft | z <= 15 ft | 6.639e-05
TCE | ALL | RESIDENTIAL | ALL | ALL | ALL | ALL | ALL | ALL | MAXIMUM CSSG | t < 92 days | x < 110 ft | z <= 15 ft | 7.4689e-05
TCE | ALL | RESIDENTIAL | ALL | ALL | ALL | ALL | ALL | ALL | MAXIMUM CSSG | t < 92 days | x < 110 ft | z <= 15 ft | 4.8485e-05
TCE | ALL | RESIDENTIAL | ALL | ALL | ALL | ALL | ALL | ALL | MAXIMUM CSSG | t < 92 days | x < 110 ft | z <= 15 ft | 3.9394e-05
TCE | ALL | RESIDENTIAL | ALL | ALL | ALL | ALL | ALL | ALL | MAXIMUM CSSG | t < 92 days | x < 110 ft | z <= 15 ft | 9.3939e-05
TCE | ALL | RESIDENTIAL | ALL | ALL | ALL | ALL | ALL | ALL | MAXIMUM CSSG | t < 92 days | x < 110 ft | z <= 15 ft | 4.8346e-05
TCE | ALL | RESIDENTIAL | ALL | ALL | ALL | ALL | ALL | ALL | MAXIMUM CSSG | t < 92 days | x < 110 ft | z <= 15 ft | 7.6389e-05
TCE | ALL | RESIDENTIAL | ALL | ALL | ALL | ALL | ALL | ALL | MAXIMUM CSSG | t < 92 days | x < 110 ft | z <= 15 ft | 0.00018089
TCE | ALL | RESIDENTIAL | ALL | ALL | ALL | ALL | ALL | ALL | MAXIMUM CSSG | t < 92 days | x < 110 ft | z <= 15 ft | 0.0002092
TCE | ALL | RESIDENTIAL | ALL | ALL | ALL | ALL | ALL | ALL | MAXIMUM CSSG | t < 92 days | x < 110 ft | z <= 15 ft | 5.4762e-05
TCE | ALL | RESIDENTIAL | ALL | ALL | ALL | ALL | ALL | ALL | MAXIMUM CSSG | t < 92 days | x < 110 ft | z <= 15 ft | 0.00012308
TCE | ALL | RESIDENTIAL | ALL | ALL | ALL | ALL | ALL | ALL | MAXIMUM CSSG | t < 92 days | x < 110 ft | z <= 15 ft | 3e-05
TCE | ALL | RESIDENTIAL | ALL | ALL | ALL | ALL | ALL | ALL | MAXIMUM CSSG | t < 92 days | x < 110 ft | z <= 15 ft | 0.00012
TCE | ALL | RESIDENTIAL | ALL | ALL | ALL | ALL | ALL | ALL | MAXIMUM CSSG | t < 92 days | x < 110 ft | z <= 15 ft | 4.0816e-05
TCE | ALL | RESIDENTIAL | ALL | ALL | ALL | ALL | ALL | ALL | MAXIMUM CSSG | t < 92 days | x < 110 ft | z <= 15 ft | 1.7273e-05
TCE | ALL | RESIDENTIAL | ALL | ALL | ALL | ALL | ALL | ALL | MAXIMUM CSSG | t < 92 days | x < 110 ft | z <= 15 ft | 0.048571
TCE | ALL | RESIDENTIAL | ALL | ALL | ALL | ALL | ALL | ALL | MAXIMUM CSSG | t < 92 days | x < 110 ft | z <= 15 ft | 0.0038235
TCE | ALL | RESIDENTIAL | ALL | ALL | ALL | ALL | ALL | ALL | MAXIMUM CSSG | t < 92 days | x < 110 ft | z <= 15 ft | 0.00054348
TCE | ALL | RESIDENTIAL | ALL | ALL | ALL | ALL | ALL | ALL | MAXIMUM CSSG | t < 92 days | x < 110 ft | z <= 15 ft | 0.00040741
TCE | ALL | RESIDENTIAL | ALL | ALL | ALL | ALL | ALL | ALL | MAXIMUM CSSG | t < 92 days | x < 110 ft | z <= 15 ft | 0.0028571
TCE | ALL | RESIDENTIAL | ALL | ALL | ALL | ALL | ALL | ALL | MAXIMUM CSSG | t < 92 days | x < 110 ft | z <= 15 ft | 0.004127
TCE | ALL | RESIDENTIAL | ALL | ALL | ALL | ALL | ALL | ALL | MAXIMUM CSSG | t < 92 days | x < 110 ft | z <= 15 ft | 9.2593e-06
TCE | ALL | RESIDENTIAL | ALL | ALL | ALL | ALL | ALL | ALL | MAXIMUM CSSG | t < 92 days | x < 110 ft | z <= 15 ft | 7.0707e-05
TCE | ALL | RESIDENTIAL | ALL | ALL | ALL | ALL | ALL | ALL | MAXIMUM CSSG | t < 92 days | x < 110 ft | z <= 15 ft | 0.00032653
TCE | ALL | RESIDENTIAL | ALL | ALL | ALL | ALL | ALL | ALL | MAXIMUM CSSG | t < 92 days | x < 110 ft | z <= 15 ft | 5.2778e-05
TCE | ALL | NON-RESIDENTIAL | ALL | ALL | ALL | ALL | ALL | ALL | MAXIMUM CSSG | t < 92 days | x < 110 ft | z <= 15 ft | 7.963e-05
TCE | ALL | NON-RESIDENTIAL | ALL | ALL | ALL | ALL | ALL | ALL | MAXIMUM CSSG | t < 92 days | x < 110 ft | z <= 15 ft | 0.0041463
TCE | ALL | NON-RESIDENTIAL | ALL | ALL | ALL | ALL | ALL | ALL | MAXIMUM CSSG | t < 92 days | x < 110 ft | z <= 15 ft | 0.0014286
TCE | ALL | NON-RESIDENTIAL | ALL | ALL | ALL | ALL | ALL | ALL | MAXIMUM CSSG | t < 92 days | x < 110 ft | z <= 15 ft | 0.0006
TCE | ALL | NON-RESIDENTIAL | ALL | ALL | ALL | ALL | ALL | ALL | MAXIMUM CSSG | t < 92 days | x < 110 ft | z <= 15 ft | 0.0015769
TCE | ALL | NON-RESIDENTIAL | ALL | ALL | ALL | ALL | ALL | ALL | MAXIMUM CSSG | t < 92 days | x < 110 ft | z <= 15 ft | 0.0046875
TCE | ALL | NON-RESIDENTIAL | ALL | ALL | ALL | ALL | ALL | ALL | MAXIMUM CSSG | t < 92 days | x < 110 ft | z <= 15 ft | 0.0013392
TCE | ALL | NON-RESIDENTIAL | ALL | ALL | ALL | ALL | ALL | ALL | MAXIMUM CSSG | t < 92 days | x < 110 ft | z <= 15 ft | 0.0030312
TCE | ALL | NON-RESIDENTIAL | ALL | ALL | ALL | ALL | ALL | ALL | MAXIMUM CSSG | t < 92 days | x < 110 ft | z <= 15 ft | 2.2787e-05
TCE | ALL | NON-RESIDENTIAL | ALL | ALL | ALL | ALL | ALL | ALL | MAXIMUM CSSG | t < 92 days | x < 110 ft | z <= 15 ft | 0.0010948
TCE | ALL | NON-RESIDENTIAL | ALL | ALL | ALL | ALL | ALL | ALL | MAXIMUM CSSG | t < 92 days | x < 110 ft | z <= 15 ft | 0.00016141
TCE | ALL | NON-RESIDENTIAL | ALL | ALL | ALL | ALL | ALL | ALL | MAXIMUM CSSG | t < 92 days | x < 110 ft | z <= 15 ft | 7.0449e-06
TCE | ALL | NON-RESIDENTIAL | ALL | ALL | ALL | ALL | ALL | ALL | MAXIMUM CSSG | t < 92 days | x < 110 ft | z <= 15 ft | 0.00014137
TCE | ALL | NON-RESIDENTIAL | ALL | ALL | ALL | ALL | ALL | ALL | MAXIMUM CSSG | t < 92 days | x < 110 ft | z <= 15 ft | 3.9177e-05
TCE | ALL | NON-RESIDENTIAL | ALL | ALL | ALL | ALL | ALL | ALL | MAXIMUM CSSG | t < 92 days | x < 110 ft | z <= 15 ft | 1.2493e-05
TCE | ALL | NON-RESIDENTIAL | ALL | ALL | ALL | ALL | ALL | ALL | MAXIMUM CSSG | t < 92 days | x < 110 ft | z <= 15 ft | 1.9e-05
TCE | ALL | NON-RESIDENTIAL | ALL | ALL | ALL | ALL | ALL | ALL | MAXIMUM CSSG | t < 92 days | x < 110 ft | z <= 15 ft | 6.1905e-05
TCE | ALL | NON-RESIDENTIAL | ALL | ALL | ALL | ALL | ALL | ALL | MAXIMUM CSSG | t < 92 days | x < 110 ft | z <= 15 ft | 9.8876e-06
TCE | ALL | NON-RESIDENTIAL | ALL | ALL | ALL | ALL | ALL | ALL | MAXIMUM CSSG | t < 92 days | x < 110 ft | z <= 15 ft | 1.7647e-06
TCE | ALL | NON-RESIDENTIAL | ALL | ALL | ALL | ALL | ALL | ALL | MAXIMUM CSSG | t < 92 days | x < 110 ft | z <= 15 ft | 0.00039623
TCE | ALL | NON-RESIDENTIAL | ALL | ALL | ALL | ALL | ALL | ALL | MAXIMUM CSSG | t < 92 days | x < 110 ft | z <= 15 ft | 0.0062
TCE | ALL | NON-RESIDENTIAL | ALL | ALL | ALL | ALL | ALL | ALL | MAXIMUM CSSG | t < 92 days | x < 110 ft | z <= 15 ft | 0.00072
TCE | ALL | NON-RESIDENTIAL | ALL | ALL | ALL | ALL | ALL | ALL | MAXIMUM CSSG | t < 92 days | x < 110 ft | z <= 15 ft | 0.0013333
TCE | ALL | NON-RESIDENTIAL | ALL | ALL | ALL | ALL | ALL | ALL | MAXIMUM CSSG | t < 92 days | x < 110 ft | z <= 15 ft | 2.3864e-05
TCE | ALL | NON-RESIDENTIAL | ALL | ALL | ALL | ALL | ALL | ALL | MAXIMUM CSSG | t < 92 days | x < 110 ft | z <= 15 ft | 0.00024403
TCE | ALL | NON-RESIDENTIAL | ALL | ALL | ALL | ALL | ALL | ALL | MAXIMUM CSSG | t < 92 days | x < 110 ft | z <= 15 ft | 0.00013218
TCE | ALL | NON-RESIDENTIAL | ALL | ALL | ALL | ALL | ALL | ALL | MAXIMUM CSSG | t < 92 days | x < 110 ft | z <= 15 ft | 1.9057e-05
TCE | ALL | NON-RESIDENTIAL | ALL | ALL | ALL | ALL | ALL | ALL | MAXIMUM CSSG | t < 92 days | x < 110 ft | z <= 15 ft | 0.0053035
TCE | ALL | NON-RESIDENTIAL | ALL | ALL | ALL | ALL | ALL | ALL | MAXIMUM CSSG | t < 92 days | x < 110 ft | z <= 15 ft | 0.0015693
TCE | ALL | NON-RESIDENTIAL | ALL | ALL | ALL | ALL | ALL | ALL | MAXIMUM CSSG | t < 92 days | x < 110 ft | z <= 15 ft | 0.0053659
TCE | ALL | NON-RESIDENTIAL | ALL | ALL | ALL | ALL | ALL | ALL | MAXIMUM CSSG | t < 92 days | x < 110 ft | z <= 15 ft | 0.00032249
TCE | ALL | NON-RESIDENTIAL | ALL | ALL | ALL | ALL | ALL | ALL | MAXIMUM CSSG | t < 92 days | x < 110 ft | z <= 15 ft | 0.0014138
TCE | ALL | NON-RESIDENTIAL | ALL | ALL | ALL | ALL | ALL | ALL | MAXIMUM CSSG | t < 92 days | x < 110 ft | z <= 15 ft | 0.0010636
TCE | ALL | NON-RESIDENTIAL | ALL | ALL | ALL | ALL | ALL | ALL | MAXIMUM CSSG | t < 92 days | x < 110 ft | z <= 15 ft | 0.0023437
TCE | ALL | NON-RESIDENTIAL | ALL | ALL | ALL | ALL | ALL | ALL | MAXIMUM CSSG | t < 92 days | x < 110 ft | z <= 15 ft | 0.001
TCE | ALL | NON-RESIDENTIAL | ALL | ALL | ALL | ALL | ALL | ALL | MAXIMUM CSSG | t < 92 days | x < 110 ft | z <= 15 ft | 0.0018
TCE | ALL | NON-RESIDENTIAL | ALL | ALL | ALL | ALL | ALL | ALL | MAXIMUM CSSG | t < 92 days | x < 110 ft | z <= 15 ft | 0.00089855
TCE | ALL | NON-RESIDENTIAL | ALL | ALL | ALL | ALL | ALL | ALL | MAXIMUM CSSG | t < 92 days | x < 110 ft | z <= 15 ft | 1.0638e-05
TCE | ALL | NON-RESIDENTIAL | ALL | ALL | ALL | ALL | ALL | ALL | MAXIMUM CSSG | t < 92 days | x < 110 ft | z <= 15 ft | 0.0016923
TCE | ALL | NON-RESIDENTIAL | ALL | ALL | ALL | ALL | ALL | ALL | MAXIMUM CSSG | t < 92 days | x < 110 ft | z <= 15 ft | 0.00070588
TCE | ALL | NON-RESIDENTIAL | ALL | ALL | ALL | ALL | ALL | ALL | MAXIMUM CSSG | t < 92 days | x < 110 ft | z <= 15 ft | 0.0034375
TCE | ALL | NON-RESIDENTIAL | ALL | ALL | ALL | ALL | ALL | ALL | MAXIMUM CSSG | t < 92 days | x < 110 ft | z <= 15 ft | 0.064706
TCE | ALL | NON-RESIDENTIAL | ALL | ALL | ALL | ALL | ALL | ALL | MAXIMUM CSSG | t < 92 days | x < 110 ft | z <= 15 ft | 3.9286e-05
TCE | ALL | NON-RESIDENTIAL | ALL | ALL | ALL | ALL | ALL | ALL | MAXIMUM CSSG | t < 92 days | x < 110 ft | z <= 15 ft | 9.1667e-06
TCE | ALL | NON-RESIDENTIAL | ALL | ALL | ALL | ALL | ALL | ALL | MAXIMUM CSSG | t < 92 days | x < 110 ft | z <= 15 ft | 2.8604e-06
TCE | ALL | NON-RESIDENTIAL | ALL | ALL | ALL | ALL | ALL | ALL | MAXIMUM CSSG | t < 92 days | x < 110 ft | z <= 15 ft | 4.6154e-05
TCE | ALL | NON-RESIDENTIAL | ALL | ALL | ALL | ALL | ALL | ALL | MAXIMUM CSSG | t < 92 days | x < 110 ft | z <= 15 ft | 1.2371e-06
TCE | ALL | NON-RESIDENTIAL | ALL | ALL | ALL | ALL | ALL | ALL | MAXIMUM CSSG | t < 92 days | x < 110 ft | z <= 15 ft | 0.00065217
TCE | ALL | NON-RESIDENTIAL | ALL | ALL | ALL | ALL | ALL | ALL | MAXIMUM CSSG | t < 92 days | x < 110 ft | z <= 15 ft | 0.0024375
TCE | ALL | NON-RESIDENTIAL | ALL | ALL | ALL | ALL | ALL | ALL | MAXIMUM CSSG | t < 92 days | x < 110 ft | z <= 15 ft | 0.0010416
TCE | ALL | NON-RESIDENTIAL | ALL | ALL | ALL | ALL | ALL | ALL | MAXIMUM CSSG | t < 92 days | x < 110 ft | z <= 15 ft | 8.9394e-05
TCE | ALL | NON-RESIDENTIAL | ALL | ALL | ALL | ALL | ALL | ALL | MAXIMUM CSSG | t < 92 days | x < 110 ft | z <= 15 ft | 0.032143
TCE | ALL | NON-RESIDENTIAL | ALL | ALL | ALL | ALL | ALL | ALL | MAXIMUM CSSG | t < 92 days | x < 110 ft | z <= 15 ft | 9.6154e-06
TCE | ALL | NON-RESIDENTIAL | ALL | ALL | ALL | ALL | ALL | ALL | MAXIMUM CSSG | t < 92 days | x < 110 ft | z <= 15 ft | 0.0054054
TCE | ALL | NON-RESIDENTIAL | ALL | ALL | ALL | ALL | ALL | ALL | MAXIMUM CSSG | t < 92 days | x < 110 ft | z <= 15 ft | 0.00043037
TCE | ALL | NON-RESIDENTIAL | ALL | ALL | ALL | ALL | ALL | ALL | MAXIMUM CSSG | t < 92 days | x < 110 ft | z <= 15 ft | 0.00080702
TCE | ALL | NON-RESIDENTIAL | ALL | ALL | ALL | ALL | ALL | ALL | MAXIMUM CSSG | t < 92 days | x < 110 ft | z <= 15 ft | 6.7568e-06
TCE | ALL | NON-RESIDENTIAL | ALL | ALL | ALL | ALL | ALL | ALL | MAXIMUM CSSG | t < 92 days | x < 110 ft | z <= 15 ft | 4.6154e-05
TCE | ALL | NON-RESIDENTIAL | ALL | ALL | ALL | ALL | ALL | ALL | MAXIMUM CSSG | t < 92 days | x < 110 ft | z <= 15 ft | 8.9552e-05
TCE | ALL | NON-RESIDENTIAL | ALL | ALL | ALL | ALL | ALL | ALL | MAXIMUM CSSG | t < 92 days | x < 110 ft | z <= 15 ft | 0.0073725
TCE | ALL | NON-RESIDENTIAL | ALL | ALL | ALL | ALL | ALL | ALL | MAXIMUM CSSG | t < 92 days | x < 110 ft | z <= 15 ft | 0.012727
TCE | ALL | NON-RESIDENTIAL | ALL | ALL | ALL | ALL | ALL | ALL | MAXIMUM CSSG | t < 92 days | x < 110 ft | z <= 15 ft | 0.002619
TCE | ALL | NON-RESIDENTIAL | ALL | ALL | ALL | ALL | ALL | ALL | MAXIMUM CSSG | t < 92 days | x < 110 ft | z <= 15 ft | 0.0043846
TCE | ALL | NON-RESIDENTIAL | ALL | ALL | ALL | ALL | ALL | ALL | MAXIMUM CSSG | t < 92 days | x < 110 ft | z <= 15 ft | 6.7778e-07
TCE | ALL | NON-RESIDENTIAL | ALL | ALL | ALL | ALL | ALL | ALL | MAXIMUM CSSG | t < 92 days | x < 110 ft | z <= 15 ft | 6.5909e-05
TCE | ALL | NON-RESIDENTIAL | ALL | ALL | ALL | ALL | ALL | ALL | MAXIMUM CSSG | t < 92 days | x < 110 ft | z <= 15 ft | 0.00085714
TCE | ALL | NON-RESIDENTIAL | ALL | ALL | ALL | ALL | ALL | ALL | MAXIMUM CSSG | t < 92 days | x < 110 ft | z <= 15 ft | 0.00038235
TCE | ALL | NON-RESIDENTIAL | ALL | ALL | ALL | ALL | ALL | ALL | MAXIMUM CSSG | t < 92 days | x < 110 ft | z <= 15 ft | 9.5999e-05
TCE | ALL | NON-RESIDENTIAL | ALL | ALL | ALL | ALL | ALL | ALL | MAXIMUM CSSG | t < 92 days | x < 110 ft | z <= 15 ft | 0.0001
TCE | ALL | NON-RESIDENTIAL | ALL | ALL | ALL | ALL | ALL | ALL | MAXIMUM CSSG | t < 92 days | x < 110 ft | z <= 15 ft | 0.00013134
TCE | ALL | NON-RESIDENTIAL | ALL | ALL | ALL | ALL | ALL | ALL | MAXIMUM CSSG | t < 92 days | x < 110 ft | z <= 15 ft | 0.0002381
TCE | ALL | NON-RESIDENTIAL | ALL | ALL | ALL | ALL | ALL | ALL | MAXIMUM CSSG | t < 92 days | x < 110 ft | z <= 15 ft | 1.6667e-07
TCE | ALL | NON-RESIDENTIAL | ALL | ALL | ALL | ALL | ALL | ALL | MAXIMUM CSSG | t < 92 days | x < 110 ft | z <= 15 ft | 1.34e-05
TCE | ALL | NON-RESIDENTIAL | ALL | ALL | ALL | ALL | ALL | ALL | MAXIMUM CSSG | t < 92 days | x < 110 ft | z <= 15 ft | 0.00045161
TCE | ALL | NON-RESIDENTIAL | ALL | ALL | ALL | ALL | ALL | ALL | MAXIMUM CSSG | t < 92 days | x < 110 ft | z <= 15 ft | 3e-05
TCE | ALL | NON-RESIDENTIAL | ALL | ALL | ALL | ALL | ALL | ALL | MAXIMUM CSSG | t < 92 days | x < 110 ft | z <= 15 ft | 0.0045098
TCE | ALL | NON-RESIDENTIAL | ALL | ALL | ALL | ALL | ALL | ALL | MAXIMUM CSSG | t < 92 days | x < 110 ft | z <= 15 ft | 0.00011818
TCE | ALL | NON-RESIDENTIAL | ALL | ALL | ALL | ALL | ALL | ALL | MAXIMUM CSSG | t < 92 days | x < 110 ft | z <= 15 ft | 0.00071053
TCE | ALL | NON-RESIDENTIAL | ALL | ALL | ALL | ALL | ALL | ALL | MAXIMUM CSSG | t < 92 days | x < 110 ft | z <= 15 ft | 0.005
TCE | ALL | NON-RESIDENTIAL | ALL | ALL | ALL | ALL | ALL | ALL | MAXIMUM CSSG | t < 92 days | x < 110 ft | z <= 15 ft | 1.5385e-05
TCE | ALL | NON-RESIDENTIAL | ALL | ALL | ALL | ALL | ALL | ALL | MAXIMUM CSSG | t < 92 days | x < 110 ft | z <= 15 ft | 2.2449e-05
TCE | ALL | NON-RESIDENTIAL | ALL | ALL | ALL | ALL | ALL | ALL | MAXIMUM CSSG | t < 92 days | x < 110 ft | z <= 15 ft | 0.00032759
TCE | ALL | NON-RESIDENTIAL | ALL | ALL | ALL | ALL | ALL | ALL | MAXIMUM CSSG | t < 92 days | x < 110 ft | z <= 15 ft | 4.6154e-05
TCE | ALL | NON-RESIDENTIAL | ALL | ALL | ALL | ALL | ALL | ALL | MAXIMUM CSSG | t < 92 days | x < 110 ft | z <= 15 ft | 2.1364e-05
TCE | ALL | NON-RESIDENTIAL | ALL | ALL | ALL | ALL | ALL | ALL | MAXIMUM CSSG | t < 92 days | x < 110 ft | z <= 15 ft | 6.7857e-06
TCE | ALL | NON-RESIDENTIAL | ALL | ALL | ALL | ALL | ALL | ALL | MAXIMUM CSSG | t < 92 days | x < 110 ft | z <= 15 ft | 5.9091e-05
TCE | ALL | NON-RESIDENTIAL | ALL | ALL | ALL | ALL | ALL | ALL | MAXIMUM CSSG | t < 92 days | x < 110 ft | z <= 15 ft | 3.3846e-06
TCE | ALL | NON-RESIDENTIAL | ALL | ALL | ALL | ALL | ALL | ALL | MAXIMUM CSSG | t < 92 days | x < 110 ft | z <= 15 ft | 3.3077e-05
TCE | ALL | NON-RESIDENTIAL | ALL | ALL | ALL | ALL | ALL | ALL | MAXIMUM CSSG | t < 92 days | x < 110 ft | z <= 15 ft | 0.00064018
TCE | ALL | NON-RESIDENTIAL | ALL | ALL | ALL | ALL | ALL | ALL | MAXIMUM CSSG | t < 92 days | x < 110 ft | z <= 15 ft | 0.0022272
TCE | ALL | NON-RESIDENTIAL | ALL | ALL | ALL | ALL | ALL | ALL | MAXIMUM CSSG | t < 92 days | x < 110 ft | z <= 15 ft | 0.0053452
TCE | ALL | NON-RESIDENTIAL | ALL | ALL | ALL | ALL | ALL | ALL | MAXIMUM CSSG | t < 92 days | x < 110 ft | z <= 15 ft | 0.00030909
TCE | ALL | NON-RESIDENTIAL | ALL | ALL | ALL | ALL | ALL | ALL | MAXIMUM CSSG | t < 92 days | x < 110 ft | z <= 15 ft | 1.75e-05
TCE | ALL | NON-RESIDENTIAL | ALL | ALL | ALL | ALL | ALL | ALL | MAXIMUM CSSG | t < 92 days | x < 110 ft | z <= 15 ft | 0.0022087
TCE | ALL | NON-RESIDENTIAL | ALL | ALL | ALL | ALL | ALL | ALL | MAXIMUM CSSG | t < 92 days | x < 110 ft | z <= 15 ft | 1.0076e-05
TCE | ALL | NON-RESIDENTIAL | ALL | ALL | ALL | ALL | ALL | ALL | MAXIMUM CSSG | t < 92 days | x < 110 ft | z <= 15 ft | 0.00068421
TCE | ALL | NON-RESIDENTIAL | ALL | ALL | ALL | ALL | ALL | ALL | MAXIMUM CSSG | t < 92 days | x < 110 ft | z <= 15 ft | 0.0005087
TCE | ALL | NON-RESIDENTIAL | ALL | ALL | ALL | ALL | ALL | ALL | MAXIMUM CSSG | t < 92 days | x < 110 ft | z <= 15 ft | 9.6154e-06
TCE | ALL | NON-RESIDENTIAL | ALL | ALL | ALL | ALL | ALL | ALL | MAXIMUM CSSG | t < 92 days | x < 110 ft | z <= 15 ft | 2.0408e-05
TCE | ALL | NON-RESIDENTIAL | ALL | ALL | ALL | ALL | ALL | ALL | MAXIMUM CSSG | t < 92 days | x < 110 ft | z <= 15 ft | 0.0034921
TCE | ALL | NON-RESIDENTIAL | ALL | ALL | ALL | ALL | ALL | ALL | MAXIMUM CSSG | t < 92 days | x < 110 ft | z <= 15 ft | 1.6783e-07
TCE | ALL | NON-RESIDENTIAL | ALL | ALL | ALL | ALL | ALL | ALL | MAXIMUM CSSG | t < 92 days | x < 110 ft | z <= 15 ft | 2.3571e-05
TCE | ALL | NON-RESIDENTIAL | ALL | ALL | ALL | ALL | ALL | ALL | MAXIMUM CSSG | t < 92 days | x < 110 ft | z <= 15 ft | 0.0022857
TCE | ALL | NON-RESIDENTIAL | ALL | ALL | ALL | ALL | ALL | ALL | MAXIMUM CSSG | t < 92 days | x < 110 ft | z <= 15 ft | 0.0019588
TCE | ALL | NON-RESIDENTIAL | ALL | ALL | ALL | ALL | ALL | ALL | MAXIMUM CSSG | t < 92 days | x < 110 ft | z <= 15 ft | 0.00034286
TCE | ALL | NON-RESIDENTIAL | ALL | ALL | ALL | ALL | ALL | ALL | MAXIMUM CSSG | t < 92 days | x < 110 ft | z <= 15 ft | 0.0001
PCE | SUBSLAB | COMMERCIAL | ALL | ALL | ALL | ALL | ALL | ALL | MAXIMUM CSSG | t < 92 days | x < 110 ft | z <= 15 ft | 0.00039167
PCE | SUBSLAB | COMMERCIAL | ALL | ALL | ALL | ALL | ALL | ALL | MAXIMUM CSSG | t < 92 days | x < 110 ft | z <= 15 ft | 0.001625
PCE | SUBSLAB | COMMERCIAL | ALL | ALL | ALL | ALL | ALL | ALL | MAXIMUM CSSG | t < 92 days | x < 110 ft | z <= 15 ft | 0.0026364
PCE | SUBSLAB | COMMERCIAL | ALL | ALL | ALL | ALL | ALL | ALL | MAXIMUM CSSG | t < 92 days | x < 110 ft | z <= 15 ft | 2.1911e-05
PCE | SUBSLAB | COMMERCIAL | ALL | ALL | ALL | ALL | ALL | ALL | MAXIMUM CSSG | t < 92 days | x < 110 ft | z <= 15 ft | 4.6154e-05
PCE | SUBSLAB | COMMERCIAL | ALL | ALL | ALL | ALL | ALL | ALL | MAXIMUM CSSG | t < 92 days | x < 110 ft | z <= 15 ft | 0.00017111
PCE | SUBSLAB | COMMERCIAL | ALL | ALL | ALL | ALL | ALL | ALL | MAXIMUM CSSG | t < 92 days | x < 110 ft | z <= 15 ft | 0.00010926
PCE | SUBSLAB | COMMERCIAL | ALL | ALL | ALL | ALL | ALL | ALL | MAXIMUM CSSG | t < 92 days | x < 110 ft | z <= 15 ft | 0.00051264
PCE | SUBSLAB | COMMERCIAL | ALL | ALL | ALL | ALL | ALL | ALL | MAXIMUM CSSG | t < 92 days | x < 110 ft | z <= 15 ft | 9.3663e-05
PCE | SUBSLAB | COMMERCIAL | ALL | ALL | ALL | ALL | ALL | ALL | MAXIMUM CSSG | t < 92 days | x < 110 ft | z <= 15 ft | 1.58e-05
PCE | SUBSLAB | COMMERCIAL | ALL | ALL | ALL | ALL | ALL | ALL | MAXIMUM CSSG | t < 92 days | x < 110 ft | z <= 15 ft | 4.25e-05
PCE | SUBSLAB | COMMERCIAL | ALL | ALL | ALL | ALL | ALL | ALL | MAXIMUM CSSG | t < 92 days | x < 110 ft | z <= 15 ft | 7.7358e-05
PCE | SUBSLAB | COMMERCIAL | ALL | ALL | ALL | ALL | ALL | ALL | MAXIMUM CSSG | t < 92 days | x < 110 ft | z <= 15 ft | 6.9565e-05
PCE | SUBSLAB | COMMERCIAL | ALL | ALL | ALL | ALL | ALL | ALL | MAXIMUM CSSG | t < 92 days | x < 110 ft | z <= 15 ft | 5.9091e-05
PCE | SUBSLAB | COMMERCIAL | ALL | ALL | ALL | ALL | ALL | ALL | MAXIMUM CSSG | t < 92 days | x < 110 ft | z <= 15 ft | 0.00038
PCE | SUBSLAB | COMMERCIAL | ALL | ALL | ALL | ALL | ALL | ALL | MAXIMUM CSSG | t < 92 days | x < 110 ft | z <= 15 ft | 0.0011374
PCE | SUBSLAB | COMMERCIAL | ALL | ALL | ALL | ALL | ALL | ALL | MAXIMUM CSSG | t < 92 days | x < 110 ft | z <= 15 ft | 0.0076923
PCE | SUBSLAB | COMMERCIAL | ALL | ALL | ALL | ALL | ALL | ALL | MAXIMUM CSSG | t < 92 days | x < 110 ft | z <= 15 ft | 0.00038571
PCE | SUBSLAB | COMMERCIAL | ALL | ALL | ALL | ALL | ALL | ALL | MAXIMUM CSSG | t < 92 days | x < 110 ft | z <= 15 ft | 5.9375e-05
PCE | SUBSLAB | COMMERCIAL | ALL | ALL | ALL | ALL | ALL | ALL | MAXIMUM CSSG | t < 92 days | x < 110 ft | z <= 15 ft | 5e-05
PCE | SUBSLAB | COMMERCIAL | ALL | ALL | ALL | ALL | ALL | ALL | MAXIMUM CSSG | t < 92 days | x < 110 ft | z <= 15 ft | 4.375e-05
PCE | SUBSLAB | COMMERCIAL | ALL | ALL | ALL | ALL | ALL | ALL | MAXIMUM CSSG | t < 92 days | x < 110 ft | z <= 15 ft | 0.0034615
PCE | SUBSLAB | COMMERCIAL | ALL | ALL | ALL | ALL | ALL | ALL | MAXIMUM CSSG | t < 92 days | x < 110 ft | z <= 15 ft | 0.0028289
PCE | SUBSLAB | COMMERCIAL | ALL | ALL | ALL | ALL | ALL | ALL | MAXIMUM CSSG | t < 92 days | x < 110 ft | z <= 15 ft | 0.0024211
PCE | SUBSLAB | COMMERCIAL | ALL | ALL | ALL | ALL | ALL | ALL | MAXIMUM CSSG | t < 92 days | x < 110 ft | z <= 15 ft | 0.02715
PCE | SUBSLAB | COMMERCIAL | ALL | ALL | ALL | ALL | ALL | ALL | MAXIMUM CSSG | t < 92 days | x < 110 ft | z <= 15 ft | 0.00026471
PCE | SUBSLAB | COMMERCIAL | ALL | ALL | ALL | ALL | ALL | ALL | MAXIMUM CSSG | t < 92 days | x < 110 ft | z <= 15 ft | 0.00010833
PCE | SUBSLAB | COMMERCIAL | ALL | ALL | ALL | ALL | ALL | ALL | MAXIMUM CSSG | t < 92 days | x < 110 ft | z <= 15 ft | 0.0001875
PCE | SUBSLAB | COMMERCIAL | ALL | ALL | ALL | ALL | ALL | ALL | MAXIMUM CSSG | t < 92 days | x < 110 ft | z <= 15 ft | 0.0022222
PCE | SUBSLAB | COMMERCIAL | ALL | ALL | ALL | ALL | ALL | ALL | MAXIMUM CSSG | t < 92 days | x < 110 ft | z <= 15 ft | 0.00027895
PCE | SUBSLAB | COMMERCIAL | ALL | ALL | ALL | ALL | ALL | ALL | MAXIMUM CSSG | t < 92 days | x < 110 ft | z <= 15 ft | 0.00029703
PCE | SUBSLAB | COMMERCIAL | ALL | ALL | ALL | ALL | ALL | ALL | MAXIMUM CSSG | t < 92 days | x < 110 ft | z <= 15 ft | 0.00050984
PCE | SUBSLAB | COMMERCIAL | ALL | ALL | ALL | ALL | ALL | ALL | MAXIMUM CSSG | t < 92 days | x < 110 ft | z <= 15 ft | 0.00074615
PCE | SUBSLAB | COMMERCIAL | ALL | ALL | ALL | ALL | ALL | ALL | MAXIMUM CSSG | t < 92 days | x < 110 ft | z <= 15 ft | 0.00031373
PCE | SUBSLAB | COMMERCIAL | ALL | ALL | ALL | ALL | ALL | ALL | MAXIMUM CSSG | t < 92 days | x < 110 ft | z <= 15 ft | 0.0024821
PCE | SUBSLAB | COMMERCIAL | ALL | ALL | ALL | ALL | ALL | ALL | MAXIMUM CSSG | t < 92 days | x < 110 ft | z <= 15 ft | 0.00044545
PCE | SUBSLAB | COMMERCIAL | ALL | ALL | ALL | ALL | ALL | ALL | MAXIMUM CSSG | t < 92 days | x < 110 ft | z <= 15 ft | 0.00061818
PCE | SUBSLAB | COMMERCIAL | ALL | ALL | ALL | ALL | ALL | ALL | MAXIMUM CSSG | t < 92 days | x < 110 ft | z <= 15 ft | 0.0030952
PCE | SUBSLAB | COMMERCIAL | ALL | ALL | ALL | ALL | ALL | ALL | MAXIMUM CSSG | t < 92 days | x < 110 ft | z <= 15 ft | 0.00092671
PCE | SUBSLAB | COMMERCIAL | ALL | ALL | ALL | ALL | ALL | ALL | MAXIMUM CSSG | t < 92 days | x < 110 ft | z <= 15 ft | 0.00088889
PCE | SUBSLAB | COMMERCIAL | ALL | ALL | ALL | ALL | ALL | ALL | MAXIMUM CSSG | t < 92 days | x < 110 ft | z <= 15 ft | 0.0012288
PCE | SUBSLAB | COMMERCIAL | ALL | ALL | ALL | ALL | ALL | ALL | MAXIMUM CSSG | t < 92 days | x < 110 ft | z <= 15 ft | 0.0028077
PCE | SUBSLAB | INDUSTRIAL | ALL | ALL | ALL | ALL | ALL | ALL | MAXIMUM CSSG | t < 92 days | x < 110 ft | z <= 15 ft | 7.0769e-05
PCE | SUBSLAB | INDUSTRIAL | ALL | ALL | ALL | ALL | ALL | ALL | MAXIMUM CSSG | t < 92 days | x < 110 ft | z <= 15 ft | 0.00041463
PCE | SUBSLAB | INDUSTRIAL | ALL | ALL | ALL | ALL | ALL | ALL | MAXIMUM CSSG | t < 92 days | x < 110 ft | z <= 15 ft | 8.5209e-05
PCE | SUBSLAB | INDUSTRIAL | ALL | ALL | ALL | ALL | ALL | ALL | MAXIMUM CSSG | t < 92 days | x < 110 ft | z <= 15 ft | 0.00053636
PCE | SUBSLAB | INDUSTRIAL | ALL | ALL | ALL | ALL | ALL | ALL | MAXIMUM CSSG | t < 92 days | x < 110 ft | z <= 15 ft | 0.00014483
PCE | SUBSLAB | INDUSTRIAL | ALL | ALL | ALL | ALL | ALL | ALL | MAXIMUM CSSG | t < 92 days | x < 110 ft | z <= 15 ft | 3.1905e-05
PCE | SUBSLAB | INDUSTRIAL | ALL | ALL | ALL | ALL | ALL | ALL | MAXIMUM CSSG | t < 92 days | x < 110 ft | z <= 15 ft | 3.8182e-05
PCE | SUBSLAB | INDUSTRIAL | ALL | ALL | ALL | ALL | ALL | ALL | MAXIMUM CSSG | t < 92 days | x < 110 ft | z <= 15 ft | 3.1e-05
PCE | SUBSLAB | INSTITUTIONAL | ALL | ALL | ALL | ALL | ALL | ALL | MAXIMUM CSSG | t < 92 days | x < 110 ft | z <= 15 ft | 0.0030625
PCE | SUBSLAB | INSTITUTIONAL | ALL | ALL | ALL | ALL | ALL | ALL | MAXIMUM CSSG | t < 92 days | x < 110 ft | z <= 15 ft | 0.0002875
PCE | SUBSLAB | INSTITUTIONAL | ALL | ALL | ALL | ALL | ALL | ALL | MAXIMUM CSSG | t < 92 days | x < 110 ft | z <= 15 ft | 0.00058333
PCE | SUBSLAB | INSTITUTIONAL | ALL | ALL | ALL | ALL | ALL | ALL | MAXIMUM CSSG | t < 92 days | x < 110 ft | z <= 15 ft | 1.84e-05
PCE | SUBSLAB | INSTITUTIONAL | ALL | ALL | ALL | ALL | ALL | ALL | MAXIMUM CSSG | t < 92 days | x < 110 ft | z <= 15 ft | 0.00021111
PCE | SUBSLAB | RESIDENTIAL | ALL | ALL | ALL | ALL | ALL | ALL | MAXIMUM CSSG | t < 92 days | x < 110 ft | z <= 15 ft | 0.0042334
PCE | SUBSLAB | RESIDENTIAL | ALL | ALL | ALL | ALL | ALL | ALL | MAXIMUM CSSG | t < 92 days | x < 110 ft | z <= 15 ft | 0.00059333
PCE | SUBSLAB | RESIDENTIAL | ALL | ALL | ALL | ALL | ALL | ALL | MAXIMUM CSSG | t < 92 days | x < 110 ft | z <= 15 ft | 0.0041667
PCE | SUBSLAB | RESIDENTIAL | ALL | ALL | ALL | ALL | ALL | ALL | MAXIMUM CSSG | t < 92 days | x < 110 ft | z <= 15 ft | 0.00065
PCE | SUBSLAB | RESIDENTIAL | ALL | ALL | ALL | ALL | ALL | ALL | MAXIMUM CSSG | t < 92 days | x < 110 ft | z <= 15 ft | 0.001
PCE | SUBSLAB | RESIDENTIAL | ALL | ALL | ALL | ALL | ALL | ALL | MAXIMUM CSSG | t < 92 days | x < 110 ft | z <= 15 ft | 0.005122
PCE | SUBSLAB | RESIDENTIAL | ALL | ALL | ALL | ALL | ALL | ALL | MAXIMUM CSSG | t < 92 days | x < 110 ft | z <= 15 ft | 0.00059677
PCE | SUBSLAB | RESIDENTIAL | ALL | ALL | ALL | ALL | ALL | ALL | MAXIMUM CSSG | t < 92 days | x < 110 ft | z <= 15 ft | 0.00062069
PCE | SUBSLAB | RESIDENTIAL | ALL | ALL | ALL | ALL | ALL | ALL | MAXIMUM CSSG | t < 92 days | x < 110 ft | z <= 15 ft | 0.00070487
PCE | SUBSLAB | RESIDENTIAL | ALL | ALL | ALL | ALL | ALL | ALL | MAXIMUM CSSG | t < 92 days | x < 110 ft | z <= 15 ft | 0.0034974
PCE | SUBSLAB | RESIDENTIAL | ALL | ALL | ALL | ALL | ALL | ALL | MAXIMUM CSSG | t < 92 days | x < 110 ft | z <= 15 ft | 0.0033515
PCE | NEAR-SLAB | COMMERCIAL | ALL | ALL | ALL | ALL | ALL | ALL | MAXIMUM CSSG | t < 92 days | x < 110 ft | z <= 15 ft | 9.2754e-05
PCE | NEAR-SLAB | COMMERCIAL | ALL | ALL | ALL | ALL | ALL | ALL | MAXIMUM CSSG | t < 92 days | x < 110 ft | z <= 15 ft | 0.00039394
PCE | NEAR-SLAB | COMMERCIAL | ALL | ALL | ALL | ALL | ALL | ALL | MAXIMUM CSSG | t < 92 days | x < 110 ft | z <= 15 ft | 0.00045625
PCE | NEAR-SLAB | COMMERCIAL | ALL | ALL | ALL | ALL | ALL | ALL | MAXIMUM CSSG | t < 92 days | x < 110 ft | z <= 15 ft | 6.5278e-05
PCE | NEAR-SLAB | COMMERCIAL | ALL | ALL | ALL | ALL | ALL | ALL | MAXIMUM CSSG | t < 92 days | x < 110 ft | z <= 15 ft | 4.4118e-05
PCE | NEAR-SLAB | COMMERCIAL | ALL | ALL | ALL | ALL | ALL | ALL | MAXIMUM CSSG | t < 92 days | x < 110 ft | z <= 15 ft | 7.9687e-06
PCE | NEAR-SLAB | COMMERCIAL | ALL | ALL | ALL | ALL | ALL | ALL | MAXIMUM CSSG | t < 92 days | x < 110 ft | z <= 15 ft | 6.8333e-05
PCE | NEAR-SLAB | COMMERCIAL | ALL | ALL | ALL | ALL | ALL | ALL | MAXIMUM CSSG | t < 92 days | x < 110 ft | z <= 15 ft | 6.3333e-06
PCE | NEAR-SLAB | COMMERCIAL | ALL | ALL | ALL | ALL | ALL | ALL | MAXIMUM CSSG | t < 92 days | x < 110 ft | z <= 15 ft | 7.2727e-06
PCE | NEAR-SLAB | COMMERCIAL | ALL | ALL | ALL | ALL | ALL | ALL | MAXIMUM CSSG | t < 92 days | x < 110 ft | z <= 15 ft | 0.0001958
PCE | NEAR-SLAB | COMMERCIAL | ALL | ALL | ALL | ALL | ALL | ALL | MAXIMUM CSSG | t < 92 days | x < 110 ft | z <= 15 ft | 0.00012403
PCE | NEAR-SLAB | COMMERCIAL | ALL | ALL | ALL | ALL | ALL | ALL | MAXIMUM CSSG | t < 92 days | x < 110 ft | z <= 15 ft | 8.547e-06
PCE | NEAR-SLAB | COMMERCIAL | ALL | ALL | ALL | ALL | ALL | ALL | MAXIMUM CSSG | t < 92 days | x < 110 ft | z <= 15 ft | 5.6106e-05
PCE | NEAR-SLAB | COMMERCIAL | ALL | ALL | ALL | ALL | ALL | ALL | MAXIMUM CSSG | t < 92 days | x < 110 ft | z <= 15 ft | 0.00038156
PCE | NEAR-SLAB | COMMERCIAL | ALL | ALL | ALL | ALL | ALL | ALL | MAXIMUM CSSG | t < 92 days | x < 110 ft | z <= 15 ft | 2.0952e-05
PCE | NEAR-SLAB | COMMERCIAL | ALL | ALL | ALL | ALL | ALL | ALL | MAXIMUM CSSG | t < 92 days | x < 110 ft | z <= 15 ft | 0.00041353
PCE | NEAR-SLAB | COMMERCIAL | ALL | ALL | ALL | ALL | ALL | ALL | MAXIMUM CSSG | t < 92 days | x < 110 ft | z <= 15 ft | 3.792e-05
PCE | NEAR-SLAB | COMMERCIAL | ALL | ALL | ALL | ALL | ALL | ALL | MAXIMUM CSSG | t < 92 days | x < 110 ft | z <= 15 ft | 0.00058182
PCE | NEAR-SLAB | COMMERCIAL | ALL | ALL | ALL | ALL | ALL | ALL | MAXIMUM CSSG | t < 92 days | x < 110 ft | z <= 15 ft | 0.00022707
PCE | NEAR-SLAB | COMMERCIAL | ALL | ALL | ALL | ALL | ALL | ALL | MAXIMUM CSSG | t < 92 days | x < 110 ft | z <= 15 ft | 6.25e-05
PCE | NEAR-SLAB | COMMERCIAL | ALL | ALL | ALL | ALL | ALL | ALL | MAXIMUM CSSG | t < 92 days | x < 110 ft | z <= 15 ft | 0.00027049
PCE | NEAR-SLAB | COMMERCIAL | ALL | ALL | ALL | ALL | ALL | ALL | MAXIMUM CSSG | t < 92 days | x < 110 ft | z <= 15 ft | 3e-05
PCE | NEAR-SLAB | COMMERCIAL | ALL | ALL | ALL | ALL | ALL | ALL | MAXIMUM CSSG | t < 92 days | x < 110 ft | z <= 15 ft | 0.0104
PCE | NEAR-SLAB | COMMERCIAL | ALL | ALL | ALL | ALL | ALL | ALL | MAXIMUM CSSG | t < 92 days | x < 110 ft | z <= 15 ft | 0.0023522
PCE | NEAR-SLAB | COMMERCIAL | ALL | ALL | ALL | ALL | ALL | ALL | MAXIMUM CSSG | t < 92 days | x < 110 ft | z <= 15 ft | 0.004253
PCE | NEAR-SLAB | COMMERCIAL | ALL | ALL | ALL | ALL | ALL | ALL | MAXIMUM CSSG | t < 92 days | x < 110 ft | z <= 15 ft | 0.00037333
PCE | NEAR-SLAB | COMMERCIAL | ALL | ALL | ALL | ALL | ALL | ALL | MAXIMUM CSSG | t < 92 days | x < 110 ft | z <= 15 ft | 0.0001
PCE | NEAR-SLAB | COMMERCIAL | ALL | ALL | ALL | ALL | ALL | ALL | MAXIMUM CSSG | t < 92 days | x < 110 ft | z <= 15 ft | 0.00082755
PCE | NEAR-SLAB | COMMERCIAL | ALL | ALL | ALL | ALL | ALL | ALL | MAXIMUM CSSG | t < 92 days | x < 110 ft | z <= 15 ft | 0.00025556
PCE | NEAR-SLAB | COMMERCIAL | ALL | ALL | ALL | ALL | ALL | ALL | MAXIMUM CSSG | t < 92 days | x < 110 ft | z <= 15 ft | 0.00011406
PCE | NEAR-SLAB | INDUSTRIAL | ALL | ALL | ALL | ALL | ALL | ALL | MAXIMUM CSSG | t < 92 days | x < 110 ft | z <= 15 ft | 0.0014098
PCE | NEAR-SLAB | INDUSTRIAL | ALL | ALL | ALL | ALL | ALL | ALL | MAXIMUM CSSG | t < 92 days | x < 110 ft | z <= 15 ft | 4e-05
PCE | NEAR-SLAB | INDUSTRIAL | ALL | ALL | ALL | ALL | ALL | ALL | MAXIMUM CSSG | t < 92 days | x < 110 ft | z <= 15 ft | 5.6757e-05
PCE | NEAR-SLAB | INDUSTRIAL | ALL | ALL | ALL | ALL | ALL | ALL | MAXIMUM CSSG | t < 92 days | x < 110 ft | z <= 15 ft | 1.6316e-05
PCE | NEAR-SLAB | INDUSTRIAL | ALL | ALL | ALL | ALL | ALL | ALL | MAXIMUM CSSG | t < 92 days | x < 110 ft | z <= 15 ft | 0.0015
PCE | NEAR-SLAB | INDUSTRIAL | ALL | ALL | ALL | ALL | ALL | ALL | MAXIMUM CSSG | t < 92 days | x < 110 ft | z <= 15 ft | 0.00017143
PCE | NEAR-SLAB | INSTITUTIONAL | ALL | ALL | ALL | ALL | ALL | ALL | MAXIMUM CSSG | t < 92 days | x < 110 ft | z <= 15 ft | 4.3333e-05
PCE | NEAR-SLAB | INSTITUTIONAL | ALL | ALL | ALL | ALL | ALL | ALL | MAXIMUM CSSG | t < 92 days | x < 110 ft | z <= 15 ft | 0.000525
PCE | NEAR-SLAB | INSTITUTIONAL | ALL | ALL | ALL | ALL | ALL | ALL | MAXIMUM CSSG | t < 92 days | x < 110 ft | z <= 15 ft | 8e-05
PCE | NEAR-SLAB | INSTITUTIONAL | ALL | ALL | ALL | ALL | ALL | ALL | MAXIMUM CSSG | t < 92 days | x < 110 ft | z <= 15 ft | 0.00011429
PCE | NEAR-SLAB | INSTITUTIONAL | ALL | ALL | ALL | ALL | ALL | ALL | MAXIMUM CSSG | t < 92 days | x < 110 ft | z <= 15 ft | 4.5833e-05
PCE | NEAR-SLAB | RESIDENTIAL | ALL | ALL | ALL | ALL | ALL | ALL | MAXIMUM CSSG | t < 92 days | x < 110 ft | z <= 15 ft | 0.0004348
PCE | NEAR-SLAB | RESIDENTIAL | ALL | ALL | ALL | ALL | ALL | ALL | MAXIMUM CSSG | t < 92 days | x < 110 ft | z <= 15 ft | 0.001202
PCE | NEAR-SLAB | RESIDENTIAL | ALL | ALL | ALL | ALL | ALL | ALL | MAXIMUM CSSG | t < 92 days | x < 110 ft | z <= 15 ft | 0.0026917
PCE | NEAR-SLAB | RESIDENTIAL | ALL | ALL | ALL | ALL | ALL | ALL | MAXIMUM CSSG | t < 92 days | x < 110 ft | z <= 15 ft | 0.00085227
PCE | NEAR-SLAB | RESIDENTIAL | ALL | ALL | ALL | ALL | ALL | ALL | MAXIMUM CSSG | t < 92 days | x < 110 ft | z <= 15 ft | 0.0022692
TCE | SUBSLAB | COMMERCIAL | ALL | ALL | ALL | ALL | ALL | ALL | MAXIMUM CSSG | t < 92 days | x < 110 ft | z <= 15 ft | 7.963e-05
TCE | SUBSLAB | COMMERCIAL | ALL | ALL | ALL | ALL | ALL | ALL | MAXIMUM CSSG | t < 92 days | x < 110 ft | z <= 15 ft | 0.0041463
TCE | SUBSLAB | COMMERCIAL | ALL | ALL | ALL | ALL | ALL | ALL | MAXIMUM CSSG | t < 92 days | x < 110 ft | z <= 15 ft | 0.0014286
TCE | SUBSLAB | COMMERCIAL | ALL | ALL | ALL | ALL | ALL | ALL | MAXIMUM CSSG | t < 92 days | x < 110 ft | z <= 15 ft | 0.0006
TCE | SUBSLAB | COMMERCIAL | ALL | ALL | ALL | ALL | ALL | ALL | MAXIMUM CSSG | t < 92 days | x < 110 ft | z <= 15 ft | 0.0015769
TCE | SUBSLAB | COMMERCIAL | ALL | ALL | ALL | ALL | ALL | ALL | MAXIMUM CSSG | t < 92 days | x < 110 ft | z <= 15 ft | 0.0046875
TCE | SUBSLAB | COMMERCIAL | ALL | ALL | ALL | ALL | ALL | ALL | MAXIMUM CSSG | t < 92 days | x < 110 ft | z <= 15 ft | 0.0013392
TCE | SUBSLAB | COMMERCIAL | ALL | ALL | ALL | ALL | ALL | ALL | MAXIMUM CSSG | t < 92 days | x < 110 ft | z <= 15 ft | 0.0030312
TCE | SUBSLAB | COMMERCIAL | ALL | ALL | ALL | ALL | ALL | ALL | MAXIMUM CSSG | t < 92 days | x < 110 ft | z <= 15 ft | 2.2787e-05
TCE | SUBSLAB | COMMERCIAL | ALL | ALL | ALL | ALL | ALL | ALL | MAXIMUM CSSG | t < 92 days | x < 110 ft | z <= 15 ft | 0.0010948
TCE | SUBSLAB | COMMERCIAL | ALL | ALL | ALL | ALL | ALL | ALL | MAXIMUM CSSG | t < 92 days | x < 110 ft | z <= 15 ft | 0.00016141
TCE | SUBSLAB | COMMERCIAL | ALL | ALL | ALL | ALL | ALL | ALL | MAXIMUM CSSG | t < 92 days | x < 110 ft | z <= 15 ft | 7.0449e-06
TCE | SUBSLAB | COMMERCIAL | ALL | ALL | ALL | ALL | ALL | ALL | MAXIMUM CSSG | t < 92 days | x < 110 ft | z <= 15 ft | 0.00014137
TCE | SUBSLAB | COMMERCIAL | ALL | ALL | ALL | ALL | ALL | ALL | MAXIMUM CSSG | t < 92 days | x < 110 ft | z <= 15 ft | 3.9177e-05
TCE | SUBSLAB | COMMERCIAL | ALL | ALL | ALL | ALL | ALL | ALL | MAXIMUM CSSG | t < 92 days | x < 110 ft | z <= 15 ft | 1.2493e-05
TCE | SUBSLAB | COMMERCIAL | ALL | ALL | ALL | ALL | ALL | ALL | MAXIMUM CSSG | t < 92 days | x < 110 ft | z <= 15 ft | 1.9e-05
TCE | SUBSLAB | COMMERCIAL | ALL | ALL | ALL | ALL | ALL | ALL | MAXIMUM CSSG | t < 92 days | x < 110 ft | z <= 15 ft | 6.1905e-05
TCE | SUBSLAB | COMMERCIAL | ALL | ALL | ALL | ALL | ALL | ALL | MAXIMUM CSSG | t < 92 days | x < 110 ft | z <= 15 ft | 9.8876e-06
TCE | SUBSLAB | COMMERCIAL | ALL | ALL | ALL | ALL | ALL | ALL | MAXIMUM CSSG | t < 92 days | x < 110 ft | z <= 15 ft | 1.7647e-06
TCE | SUBSLAB | COMMERCIAL | ALL | ALL | ALL | ALL | ALL | ALL | MAXIMUM CSSG | t < 92 days | x < 110 ft | z <= 15 ft | 0.00039623
TCE | SUBSLAB | COMMERCIAL | ALL | ALL | ALL | ALL | ALL | ALL | MAXIMUM CSSG | t < 92 days | x < 110 ft | z <= 15 ft | 0.0062
TCE | SUBSLAB | COMMERCIAL | ALL | ALL | ALL | ALL | ALL | ALL | MAXIMUM CSSG | t < 92 days | x < 110 ft | z <= 15 ft | 0.00072
TCE | SUBSLAB | COMMERCIAL | ALL | ALL | ALL | ALL | ALL | ALL | MAXIMUM CSSG | t < 92 days | x < 110 ft | z <= 15 ft | 0.0013333
TCE | SUBSLAB | COMMERCIAL | ALL | ALL | ALL | ALL | ALL | ALL | MAXIMUM CSSG | t < 92 days | x < 110 ft | z <= 15 ft | 2.3864e-05
TCE | SUBSLAB | COMMERCIAL | ALL | ALL | ALL | ALL | ALL | ALL | MAXIMUM CSSG | t < 92 days | x < 110 ft | z <= 15 ft | 0.00024403
TCE | SUBSLAB | COMMERCIAL | ALL | ALL | ALL | ALL | ALL | ALL | MAXIMUM CSSG | t < 92 days | x < 110 ft | z <= 15 ft | 0.00013218
TCE | SUBSLAB | COMMERCIAL | ALL | ALL | ALL | ALL | ALL | ALL | MAXIMUM CSSG | t < 92 days | x < 110 ft | z <= 15 ft | 1.9057e-05
TCE | SUBSLAB | COMMERCIAL | ALL | ALL | ALL | ALL | ALL | ALL | MAXIMUM CSSG | t < 92 days | x < 110 ft | z <= 15 ft | 0.0053035
TCE | SUBSLAB | COMMERCIAL | ALL | ALL | ALL | ALL | ALL | ALL | MAXIMUM CSSG | t < 92 days | x < 110 ft | z <= 15 ft | 0.0015693
TCE | SUBSLAB | COMMERCIAL | ALL | ALL | ALL | ALL | ALL | ALL | MAXIMUM CSSG | t < 92 days | x < 110 ft | z <= 15 ft | 0.0053659
TCE | SUBSLAB | COMMERCIAL | ALL | ALL | ALL | ALL | ALL | ALL | MAXIMUM CSSG | t < 92 days | x < 110 ft | z <= 15 ft | 0.00032249
TCE | SUBSLAB | COMMERCIAL | ALL | ALL | ALL | ALL | ALL | ALL | MAXIMUM CSSG | t < 92 days | x < 110 ft | z <= 15 ft | 0.0014138
TCE | SUBSLAB | COMMERCIAL | ALL | ALL | ALL | ALL | ALL | ALL | MAXIMUM CSSG | t < 92 days | x < 110 ft | z <= 15 ft | 0.0010636
TCE | SUBSLAB | INDUSTRIAL | ALL | ALL | ALL | ALL | ALL | ALL | MAXIMUM CSSG | t < 92 days | x < 110 ft | z <= 15 ft | 0.0023437
TCE | SUBSLAB | INDUSTRIAL | ALL | ALL | ALL | ALL | ALL | ALL | MAXIMUM CSSG | t < 92 days | x < 110 ft | z <= 15 ft | 0.001
TCE | SUBSLAB | INDUSTRIAL | ALL | ALL | ALL | ALL | ALL | ALL | MAXIMUM CSSG | t < 92 days | x < 110 ft | z <= 15 ft | 0.0018
TCE | SUBSLAB | INDUSTRIAL | ALL | ALL | ALL | ALL | ALL | ALL | MAXIMUM CSSG | t < 92 days | x < 110 ft | z <= 15 ft | 0.00089855
TCE | SUBSLAB | INDUSTRIAL | ALL | ALL | ALL | ALL | ALL | ALL | MAXIMUM CSSG | t < 92 days | x < 110 ft | z <= 15 ft | 1.0638e-05
TCE | SUBSLAB | INDUSTRIAL | ALL | ALL | ALL | ALL | ALL | ALL | MAXIMUM CSSG | t < 92 days | x < 110 ft | z <= 15 ft | 0.0016923
TCE | SUBSLAB | INDUSTRIAL | ALL | ALL | ALL | ALL | ALL | ALL | MAXIMUM CSSG | t < 92 days | x < 110 ft | z <= 15 ft | 0.00070588
TCE | SUBSLAB | INDUSTRIAL | ALL | ALL | ALL | ALL | ALL | ALL | MAXIMUM CSSG | t < 92 days | x < 110 ft | z <= 15 ft | 0.0034375
TCE | SUBSLAB | INDUSTRIAL | ALL | ALL | ALL | ALL | ALL | ALL | MAXIMUM CSSG | t < 92 days | x < 110 ft | z <= 15 ft | 0.064706
TCE | SUBSLAB | INDUSTRIAL | ALL | ALL | ALL | ALL | ALL | ALL | MAXIMUM CSSG | t < 92 days | x < 110 ft | z <= 15 ft | 3.9286e-05
TCE | SUBSLAB | INDUSTRIAL | ALL | ALL | ALL | ALL | ALL | ALL | MAXIMUM CSSG | t < 92 days | x < 110 ft | z <= 15 ft | 9.1667e-06
TCE | SUBSLAB | INDUSTRIAL | ALL | ALL | ALL | ALL | ALL | ALL | MAXIMUM CSSG | t < 92 days | x < 110 ft | z <= 15 ft | 2.8604e-06
TCE | SUBSLAB | INDUSTRIAL | ALL | ALL | ALL | ALL | ALL | ALL | MAXIMUM CSSG | t < 92 days | x < 110 ft | z <= 15 ft | 4.6154e-05
TCE | SUBSLAB | INDUSTRIAL | ALL | ALL | ALL | ALL | ALL | ALL | MAXIMUM CSSG | t < 92 days | x < 110 ft | z <= 15 ft | 1.2371e-06
TCE | SUBSLAB | INDUSTRIAL | ALL | ALL | ALL | ALL | ALL | ALL | MAXIMUM CSSG | t < 92 days | x < 110 ft | z <= 15 ft | 0.00065217
TCE | SUBSLAB | INDUSTRIAL | ALL | ALL | ALL | ALL | ALL | ALL | MAXIMUM CSSG | t < 92 days | x < 110 ft | z <= 15 ft | 0.005
TCE | SUBSLAB | INDUSTRIAL | ALL | ALL | ALL | ALL | ALL | ALL | MAXIMUM CSSG | t < 92 days | x < 110 ft | z <= 15 ft | 1.5385e-05
TCE | SUBSLAB | INDUSTRIAL | ALL | ALL | ALL | ALL | ALL | ALL | MAXIMUM CSSG | t < 92 days | x < 110 ft | z <= 15 ft | 2.2449e-05
TCE | SUBSLAB | INSTITUTIONAL | ALL | ALL | ALL | ALL | ALL | ALL | MAXIMUM CSSG | t < 92 days | x < 110 ft | z <= 15 ft | 0.0024375
TCE | SUBSLAB | INSTITUTIONAL | ALL | ALL | ALL | ALL | ALL | ALL | MAXIMUM CSSG | t < 92 days | x < 110 ft | z <= 15 ft | 0.0010416
TCE | SUBSLAB | INSTITUTIONAL | ALL | ALL | ALL | ALL | ALL | ALL | MAXIMUM CSSG | t < 92 days | x < 110 ft | z <= 15 ft | 8.9394e-05
TCE | SUBSLAB | INSTITUTIONAL | ALL | ALL | ALL | ALL | ALL | ALL | MAXIMUM CSSG | t < 92 days | x < 110 ft | z <= 15 ft | 0.032143
TCE | SUBSLAB | INSTITUTIONAL | ALL | ALL | ALL | ALL | ALL | ALL | MAXIMUM CSSG | t < 92 days | x < 110 ft | z <= 15 ft | 9.6154e-06
TCE | SUBSLAB | INSTITUTIONAL | ALL | ALL | ALL | ALL | ALL | ALL | MAXIMUM CSSG | t < 92 days | x < 110 ft | z <= 15 ft | 0.0054054
TCE | SUBSLAB | INSTITUTIONAL | ALL | ALL | ALL | ALL | ALL | ALL | MAXIMUM CSSG | t < 92 days | x < 110 ft | z <= 15 ft | 0.00043037
TCE | SUBSLAB | INSTITUTIONAL | ALL | ALL | ALL | ALL | ALL | ALL | MAXIMUM CSSG | t < 92 days | x < 110 ft | z <= 15 ft | 0.00080702
TCE | SUBSLAB | INSTITUTIONAL | ALL | ALL | ALL | ALL | ALL | ALL | MAXIMUM CSSG | t < 92 days | x < 110 ft | z <= 15 ft | 6.7568e-06
TCE | SUBSLAB | INSTITUTIONAL | ALL | ALL | ALL | ALL | ALL | ALL | MAXIMUM CSSG | t < 92 days | x < 110 ft | z <= 15 ft | 4.6154e-05
TCE | SUBSLAB | INSTITUTIONAL | ALL | ALL | ALL | ALL | ALL | ALL | MAXIMUM CSSG | t < 92 days | x < 110 ft | z <= 15 ft | 8.9552e-05
TCE | SUBSLAB | INSTITUTIONAL | ALL | ALL | ALL | ALL | ALL | ALL | MAXIMUM CSSG | t < 92 days | x < 110 ft | z <= 15 ft | 0.0073725
TCE | SUBSLAB | INSTITUTIONAL | ALL | ALL | ALL | ALL | ALL | ALL | MAXIMUM CSSG | t < 92 days | x < 110 ft | z <= 15 ft | 0.012727
TCE | SUBSLAB | INSTITUTIONAL | ALL | ALL | ALL | ALL | ALL | ALL | MAXIMUM CSSG | t < 92 days | x < 110 ft | z <= 15 ft | 0.002619
TCE | SUBSLAB | INSTITUTIONAL | ALL | ALL | ALL | ALL | ALL | ALL | MAXIMUM CSSG | t < 92 days | x < 110 ft | z <= 15 ft | 0.0043846
TCE | SUBSLAB | INSTITUTIONAL | ALL | ALL | ALL | ALL | ALL | ALL | MAXIMUM CSSG | t < 92 days | x < 110 ft | z <= 15 ft | 6.7778e-07
TCE | SUBSLAB | INSTITUTIONAL | ALL | ALL | ALL | ALL | ALL | ALL | MAXIMUM CSSG | t < 92 days | x < 110 ft | z <= 15 ft | 6.5909e-05
TCE | SUBSLAB | INSTITUTIONAL | ALL | ALL | ALL | ALL | ALL | ALL | MAXIMUM CSSG | t < 92 days | x < 110 ft | z <= 15 ft | 0.00085714
TCE | SUBSLAB | INSTITUTIONAL | ALL | ALL | ALL | ALL | ALL | ALL | MAXIMUM CSSG | t < 92 days | x < 110 ft | z <= 15 ft | 0.00038235
TCE | SUBSLAB | INSTITUTIONAL | ALL | ALL | ALL | ALL | ALL | ALL | MAXIMUM CSSG | t < 92 days | x < 110 ft | z <= 15 ft | 9.5999e-05
TCE | SUBSLAB | INSTITUTIONAL | ALL | ALL | ALL | ALL | ALL | ALL | MAXIMUM CSSG | t < 92 days | x < 110 ft | z <= 15 ft | 0.0001
TCE | SUBSLAB | INSTITUTIONAL | ALL | ALL | ALL | ALL | ALL | ALL | MAXIMUM CSSG | t < 92 days | x < 110 ft | z <= 15 ft | 0.00013134
TCE | SUBSLAB | INSTITUTIONAL | ALL | ALL | ALL | ALL | ALL | ALL | MAXIMUM CSSG | t < 92 days | x < 110 ft | z <= 15 ft | 0.0002381
TCE | SUBSLAB | INSTITUTIONAL | ALL | ALL | ALL | ALL | ALL | ALL | MAXIMUM CSSG | t < 92 days | x < 110 ft | z <= 15 ft | 1.6667e-07
TCE | SUBSLAB | INSTITUTIONAL | ALL | ALL | ALL | ALL | ALL | ALL | MAXIMUM CSSG | t < 92 days | x < 110 ft | z <= 15 ft | 1.34e-05
TCE | SUBSLAB | INSTITUTIONAL | ALL | ALL | ALL | ALL | ALL | ALL | MAXIMUM CSSG | t < 92 days | x < 110 ft | z <= 15 ft | 0.00045161
TCE | SUBSLAB | INSTITUTIONAL | ALL | ALL | ALL | ALL | ALL | ALL | MAXIMUM CSSG | t < 92 days | x < 110 ft | z <= 15 ft | 3e-05
TCE | SUBSLAB | INSTITUTIONAL | ALL | ALL | ALL | ALL | ALL | ALL | MAXIMUM CSSG | t < 92 days | x < 110 ft | z <= 15 ft | 0.0045098
TCE | SUBSLAB | INSTITUTIONAL | ALL | ALL | ALL | ALL | ALL | ALL | MAXIMUM CSSG | t < 92 days | x < 110 ft | z <= 15 ft | 0.00011818
TCE | SUBSLAB | INSTITUTIONAL | ALL | ALL | ALL | ALL | ALL | ALL | MAXIMUM CSSG | t < 92 days | x < 110 ft | z <= 15 ft | 0.00071053
TCE | SUBSLAB | RESIDENTIAL | ALL | ALL | ALL | ALL | ALL | ALL | MAXIMUM CSSG | t < 92 days | x < 110 ft | z <= 15 ft | 0.00020833
TCE | SUBSLAB | RESIDENTIAL | ALL | ALL | ALL | ALL | ALL | ALL | MAXIMUM CSSG | t < 92 days | x < 110 ft | z <= 15 ft | 0.001
TCE | SUBSLAB | RESIDENTIAL | ALL | ALL | ALL | ALL | ALL | ALL | MAXIMUM CSSG | t < 92 days | x < 110 ft | z <= 15 ft | 0.00014
TCE | SUBSLAB | RESIDENTIAL | ALL | ALL | ALL | ALL | ALL | ALL | MAXIMUM CSSG | t < 92 days | x < 110 ft | z <= 15 ft | 0.00023125
TCE | SUBSLAB | RESIDENTIAL | ALL | ALL | ALL | ALL | ALL | ALL | MAXIMUM CSSG | t < 92 days | x < 110 ft | z <= 15 ft | 0.0010385
TCE | SUBSLAB | RESIDENTIAL | ALL | ALL | ALL | ALL | ALL | ALL | MAXIMUM CSSG | t < 92 days | x < 110 ft | z <= 15 ft | 0.0033333
TCE | SUBSLAB | RESIDENTIAL | ALL | ALL | ALL | ALL | ALL | ALL | MAXIMUM CSSG | t < 92 days | x < 110 ft | z <= 15 ft | 0.0052353
TCE | SUBSLAB | RESIDENTIAL | ALL | ALL | ALL | ALL | ALL | ALL | MAXIMUM CSSG | t < 92 days | x < 110 ft | z <= 15 ft | 0.0023784
TCE | SUBSLAB | RESIDENTIAL | ALL | ALL | ALL | ALL | ALL | ALL | MAXIMUM CSSG | t < 92 days | x < 110 ft | z <= 15 ft | 0.0007
TCE | SUBSLAB | RESIDENTIAL | ALL | ALL | ALL | ALL | ALL | ALL | MAXIMUM CSSG | t < 92 days | x < 110 ft | z <= 15 ft | 0.0046875
TCE | SUBSLAB | RESIDENTIAL | ALL | ALL | ALL | ALL | ALL | ALL | MAXIMUM CSSG | t < 92 days | x < 110 ft | z <= 15 ft | 0.0032
TCE | SUBSLAB | RESIDENTIAL | ALL | ALL | ALL | ALL | ALL | ALL | MAXIMUM CSSG | t < 92 days | x < 110 ft | z <= 15 ft | 0.00072727
TCE | SUBSLAB | RESIDENTIAL | ALL | ALL | ALL | ALL | ALL | ALL | MAXIMUM CSSG | t < 92 days | x < 110 ft | z <= 15 ft | 0.0012
TCE | SUBSLAB | RESIDENTIAL | ALL | ALL | ALL | ALL | ALL | ALL | MAXIMUM CSSG | t < 92 days | x < 110 ft | z <= 15 ft | 0.0034683
TCE | SUBSLAB | RESIDENTIAL | ALL | ALL | ALL | ALL | ALL | ALL | MAXIMUM CSSG | t < 92 days | x < 110 ft | z <= 15 ft | 0.00042908
TCE | SUBSLAB | RESIDENTIAL | ALL | ALL | ALL | ALL | ALL | ALL | MAXIMUM CSSG | t < 92 days | x < 110 ft | z <= 15 ft | 0.027368
TCE | SUBSLAB | RESIDENTIAL | ALL | ALL | ALL | ALL | ALL | ALL | MAXIMUM CSSG | t < 92 days | x < 110 ft | z <= 15 ft | 0.00026357
TCE | SUBSLAB | RESIDENTIAL | ALL | ALL | ALL | ALL | ALL | ALL | MAXIMUM CSSG | t < 92 days | x < 110 ft | z <= 15 ft | 0.0036364
TCE | SUBSLAB | RESIDENTIAL | ALL | ALL | ALL | ALL | ALL | ALL | MAXIMUM CSSG | t < 92 days | x < 110 ft | z <= 15 ft | 0.000116
TCE | SUBSLAB | RESIDENTIAL | ALL | ALL | ALL | ALL | ALL | ALL | MAXIMUM CSSG | t < 92 days | x < 110 ft | z <= 15 ft | 0.0017192
TCE | SUBSLAB | RESIDENTIAL | ALL | ALL | ALL | ALL | ALL | ALL | MAXIMUM CSSG | t < 92 days | x < 110 ft | z <= 15 ft | 0.0012218
TCE | SUBSLAB | RESIDENTIAL | ALL | ALL | ALL | ALL | ALL | ALL | MAXIMUM CSSG | t < 92 days | x < 110 ft | z <= 15 ft | 0.0050718
TCE | SUBSLAB | RESIDENTIAL | ALL | ALL | ALL | ALL | ALL | ALL | MAXIMUM CSSG | t < 92 days | x < 110 ft | z <= 15 ft | 0.0050564
TCE | SUBSLAB | RESIDENTIAL | ALL | ALL | ALL | ALL | ALL | ALL | MAXIMUM CSSG | t < 92 days | x < 110 ft | z <= 15 ft | 0.0017105
TCE | SUBSLAB | RESIDENTIAL | ALL | ALL | ALL | ALL | ALL | ALL | MAXIMUM CSSG | t < 92 days | x < 110 ft | z <= 15 ft | 0.0031215
TCE | NEAR-SLAB | COMMERCIAL | ALL | ALL | ALL | ALL | ALL | ALL | MAXIMUM CSSG | t < 92 days | x < 110 ft | z <= 15 ft | 0.00032759
TCE | NEAR-SLAB | COMMERCIAL | ALL | ALL | ALL | ALL | ALL | ALL | MAXIMUM CSSG | t < 92 days | x < 110 ft | z <= 15 ft | 4.6154e-05
TCE | NEAR-SLAB | COMMERCIAL | ALL | ALL | ALL | ALL | ALL | ALL | MAXIMUM CSSG | t < 92 days | x < 110 ft | z <= 15 ft | 2.1364e-05
TCE | NEAR-SLAB | COMMERCIAL | ALL | ALL | ALL | ALL | ALL | ALL | MAXIMUM CSSG | t < 92 days | x < 110 ft | z <= 15 ft | 6.7857e-06
TCE | NEAR-SLAB | COMMERCIAL | ALL | ALL | ALL | ALL | ALL | ALL | MAXIMUM CSSG | t < 92 days | x < 110 ft | z <= 15 ft | 5.9091e-05
TCE | NEAR-SLAB | COMMERCIAL | ALL | ALL | ALL | ALL | ALL | ALL | MAXIMUM CSSG | t < 92 days | x < 110 ft | z <= 15 ft | 3.3846e-06
TCE | NEAR-SLAB | COMMERCIAL | ALL | ALL | ALL | ALL | ALL | ALL | MAXIMUM CSSG | t < 92 days | x < 110 ft | z <= 15 ft | 3.3077e-05
TCE | NEAR-SLAB | COMMERCIAL | ALL | ALL | ALL | ALL | ALL | ALL | MAXIMUM CSSG | t < 92 days | x < 110 ft | z <= 15 ft | 0.00064018
TCE | NEAR-SLAB | COMMERCIAL | ALL | ALL | ALL | ALL | ALL | ALL | MAXIMUM CSSG | t < 92 days | x < 110 ft | z <= 15 ft | 0.0022272
TCE | NEAR-SLAB | COMMERCIAL | ALL | ALL | ALL | ALL | ALL | ALL | MAXIMUM CSSG | t < 92 days | x < 110 ft | z <= 15 ft | 0.0053452
TCE | NEAR-SLAB | COMMERCIAL | ALL | ALL | ALL | ALL | ALL | ALL | MAXIMUM CSSG | t < 92 days | x < 110 ft | z <= 15 ft | 0.00030909
TCE | NEAR-SLAB | COMMERCIAL | ALL | ALL | ALL | ALL | ALL | ALL | MAXIMUM CSSG | t < 92 days | x < 110 ft | z <= 15 ft | 1.75e-05
TCE | NEAR-SLAB | COMMERCIAL | ALL | ALL | ALL | ALL | ALL | ALL | MAXIMUM CSSG | t < 92 days | x < 110 ft | z <= 15 ft | 0.0022087
TCE | NEAR-SLAB | COMMERCIAL | ALL | ALL | ALL | ALL | ALL | ALL | MAXIMUM CSSG | t < 92 days | x < 110 ft | z <= 15 ft | 1.0076e-05
TCE | NEAR-SLAB | COMMERCIAL | ALL | ALL | ALL | ALL | ALL | ALL | MAXIMUM CSSG | t < 92 days | x < 110 ft | z <= 15 ft | 0.00068421
TCE | NEAR-SLAB | COMMERCIAL | ALL | ALL | ALL | ALL | ALL | ALL | MAXIMUM CSSG | t < 92 days | x < 110 ft | z <= 15 ft | 0.0005087
TCE | NEAR-SLAB | INDUSTRIAL | ALL | ALL | ALL | ALL | ALL | ALL | MAXIMUM CSSG | t < 92 days | x < 110 ft | z <= 15 ft | 9.6154e-06
TCE | NEAR-SLAB | INDUSTRIAL | ALL | ALL | ALL | ALL | ALL | ALL | MAXIMUM CSSG | t < 92 days | x < 110 ft | z <= 15 ft | 2.0408e-05
TCE | NEAR-SLAB | INDUSTRIAL | ALL | ALL | ALL | ALL | ALL | ALL | MAXIMUM CSSG | t < 92 days | x < 110 ft | z <= 15 ft | 0.0034921
TCE | NEAR-SLAB | INDUSTRIAL | ALL | ALL | ALL | ALL | ALL | ALL | MAXIMUM CSSG | t < 92 days | x < 110 ft | z <= 15 ft | 1.6783e-07
TCE | NEAR-SLAB | INDUSTRIAL | ALL | ALL | ALL | ALL | ALL | ALL | MAXIMUM CSSG | t < 92 days | x < 110 ft | z <= 15 ft | 2.3571e-05
TCE | NEAR-SLAB | INDUSTRIAL | ALL | ALL | ALL | ALL | ALL | ALL | MAXIMUM CSSG | t < 92 days | x < 110 ft | z <= 15 ft | 0.0001
TCE | NEAR-SLAB | INSTITUTIONAL | ALL | ALL | ALL | ALL | ALL | ALL | MAXIMUM CSSG | t < 92 days | x < 110 ft | z <= 15 ft | 0.0022857
TCE | NEAR-SLAB | INSTITUTIONAL | ALL | ALL | ALL | ALL | ALL | ALL | MAXIMUM CSSG | t < 92 days | x < 110 ft | z <= 15 ft | 0.0019588
TCE | NEAR-SLAB | INSTITUTIONAL | ALL | ALL | ALL | ALL | ALL | ALL | MAXIMUM CSSG | t < 92 days | x < 110 ft | z <= 15 ft | 0.00034286
TCE | NEAR-SLAB | RESIDENTIAL | ALL | ALL | ALL | ALL | ALL | ALL | MAXIMUM CSSG | t < 92 days | x < 110 ft | z <= 15 ft | 0.00018003
TCE | NEAR-SLAB | RESIDENTIAL | ALL | ALL | ALL | ALL | ALL | ALL | MAXIMUM CSSG | t < 92 days | x < 110 ft | z <= 15 ft | 0.00014566
TCE | NEAR-SLAB | RESIDENTIAL | ALL | ALL | ALL | ALL | ALL | ALL | MAXIMUM CSSG | t < 92 days | x < 110 ft | z <= 15 ft | 6.4103e-05
TCE | NEAR-SLAB | RESIDENTIAL | ALL | ALL | ALL | ALL | ALL | ALL | MAXIMUM CSSG | t < 92 days | x < 110 ft | z <= 15 ft | 6.639e-05
TCE | NEAR-SLAB | RESIDENTIAL | ALL | ALL | ALL | ALL | ALL | ALL | MAXIMUM CSSG | t < 92 days | x < 110 ft | z <= 15 ft | 7.4689e-05
TCE | NEAR-SLAB | RESIDENTIAL | ALL | ALL | ALL | ALL | ALL | ALL | MAXIMUM CSSG | t < 92 days | x < 110 ft | z <= 15 ft | 4.8485e-05
TCE | NEAR-SLAB | RESIDENTIAL | ALL | ALL | ALL | ALL | ALL | ALL | MAXIMUM CSSG | t < 92 days | x < 110 ft | z <= 15 ft | 3.9394e-05
TCE | NEAR-SLAB | RESIDENTIAL | ALL | ALL | ALL | ALL | ALL | ALL | MAXIMUM CSSG | t < 92 days | x < 110 ft | z <= 15 ft | 9.3939e-05
TCE | NEAR-SLAB | RESIDENTIAL | ALL | ALL | ALL | ALL | ALL | ALL | MAXIMUM CSSG | t < 92 days | x < 110 ft | z <= 15 ft | 4.8346e-05
TCE | NEAR-SLAB | RESIDENTIAL | ALL | ALL | ALL | ALL | ALL | ALL | MAXIMUM CSSG | t < 92 days | x < 110 ft | z <= 15 ft | 7.6389e-05
TCE | NEAR-SLAB | RESIDENTIAL | ALL | ALL | ALL | ALL | ALL | ALL | MAXIMUM CSSG | t < 92 days | x < 110 ft | z <= 15 ft | 0.00018089
TCE | NEAR-SLAB | RESIDENTIAL | ALL | ALL | ALL | ALL | ALL | ALL | MAXIMUM CSSG | t < 92 days | x < 110 ft | z <= 15 ft | 0.0002092
TCE | NEAR-SLAB | RESIDENTIAL | ALL | ALL | ALL | ALL | ALL | ALL | MAXIMUM CSSG | t < 92 days | x < 110 ft | z <= 15 ft | 5.4762e-05
TCE | NEAR-SLAB | RESIDENTIAL | ALL | ALL | ALL | ALL | ALL | ALL | MAXIMUM CSSG | t < 92 days | x < 110 ft | z <= 15 ft | 0.00012308
TCE | NEAR-SLAB | RESIDENTIAL | ALL | ALL | ALL | ALL | ALL | ALL | MAXIMUM CSSG | t < 92 days | x < 110 ft | z <= 15 ft | 3e-05
TCE | NEAR-SLAB | RESIDENTIAL | ALL | ALL | ALL | ALL | ALL | ALL | MAXIMUM CSSG | t < 92 days | x < 110 ft | z <= 15 ft | 0.00012
TCE | NEAR-SLAB | RESIDENTIAL | ALL | ALL | ALL | ALL | ALL | ALL | MAXIMUM CSSG | t < 92 days | x < 110 ft | z <= 15 ft | 4.0816e-05
TCE | NEAR-SLAB | RESIDENTIAL | ALL | ALL | ALL | ALL | ALL | ALL | MAXIMUM CSSG | t < 92 days | x < 110 ft | z <= 15 ft | 1.7273e-05
TCE | NEAR-SLAB | RESIDENTIAL | ALL | ALL | ALL | ALL | ALL | ALL | MAXIMUM CSSG | t < 92 days | x < 110 ft | z <= 15 ft | 0.048571
TCE | NEAR-SLAB | RESIDENTIAL | ALL | ALL | ALL | ALL | ALL | ALL | MAXIMUM CSSG | t < 92 days | x < 110 ft | z <= 15 ft | 0.0038235
TCE | NEAR-SLAB | RESIDENTIAL | ALL | ALL | ALL | ALL | ALL | ALL | MAXIMUM CSSG | t < 92 days | x < 110 ft | z <= 15 ft | 0.00054348
TCE | NEAR-SLAB | RESIDENTIAL | ALL | ALL | ALL | ALL | ALL | ALL | MAXIMUM CSSG | t < 92 days | x < 110 ft | z <= 15 ft | 0.00040741
TCE | NEAR-SLAB | RESIDENTIAL | ALL | ALL | ALL | ALL | ALL | ALL | MAXIMUM CSSG | t < 92 days | x < 110 ft | z <= 15 ft | 0.0028571
TCE | NEAR-SLAB | RESIDENTIAL | ALL | ALL | ALL | ALL | ALL | ALL | MAXIMUM CSSG | t < 92 days | x < 110 ft | z <= 15 ft | 0.004127
TCE | NEAR-SLAB | RESIDENTIAL | ALL | ALL | ALL | ALL | ALL | ALL | MAXIMUM CSSG | t < 92 days | x < 110 ft | z <= 15 ft | 9.2593e-06
TCE | NEAR-SLAB | RESIDENTIAL | ALL | ALL | ALL | ALL | ALL | ALL | MAXIMUM CSSG | t < 92 days | x < 110 ft | z <= 15 ft | 7.0707e-05
TCE | NEAR-SLAB | RESIDENTIAL | ALL | ALL | ALL | ALL | ALL | ALL | MAXIMUM CSSG | t < 92 days | x < 110 ft | z <= 15 ft | 0.00032653
TCE | NEAR-SLAB | RESIDENTIAL | ALL | ALL | ALL | ALL | ALL | ALL | MAXIMUM CSSG | t < 92 days | x < 110 ft | z <= 15 ft | 5.2778e-05
PCE and TCE | SUBSLAB | COMMERCIAL | ALL | ALL | ALL | ALL | ALL | ALL | MAXIMUM CSSG | t < 92 days | x < 110 ft | z <= 15 ft | 0.00039167
PCE and TCE | SUBSLAB | COMMERCIAL | ALL | ALL | ALL | ALL | ALL | ALL | MAXIMUM CSSG | t < 92 days | x < 110 ft | z <= 15 ft | 0.001625
PCE and TCE | SUBSLAB | COMMERCIAL | ALL | ALL | ALL | ALL | ALL | ALL | MAXIMUM CSSG | t < 92 days | x < 110 ft | z <= 15 ft | 0.0026364
PCE and TCE | SUBSLAB | COMMERCIAL | ALL | ALL | ALL | ALL | ALL | ALL | MAXIMUM CSSG | t < 92 days | x < 110 ft | z <= 15 ft | 2.1911e-05
PCE and TCE | SUBSLAB | COMMERCIAL | ALL | ALL | ALL | ALL | ALL | ALL | MAXIMUM CSSG | t < 92 days | x < 110 ft | z <= 15 ft | 4.6154e-05
PCE and TCE | SUBSLAB | COMMERCIAL | ALL | ALL | ALL | ALL | ALL | ALL | MAXIMUM CSSG | t < 92 days | x < 110 ft | z <= 15 ft | 0.00017111
PCE and TCE | SUBSLAB | COMMERCIAL | ALL | ALL | ALL | ALL | ALL | ALL | MAXIMUM CSSG | t < 92 days | x < 110 ft | z <= 15 ft | 0.00010926
PCE and TCE | SUBSLAB | COMMERCIAL | ALL | ALL | ALL | ALL | ALL | ALL | MAXIMUM CSSG | t < 92 days | x < 110 ft | z <= 15 ft | 0.00051264
PCE and TCE | SUBSLAB | COMMERCIAL | ALL | ALL | ALL | ALL | ALL | ALL | MAXIMUM CSSG | t < 92 days | x < 110 ft | z <= 15 ft | 9.3663e-05
PCE and TCE | SUBSLAB | COMMERCIAL | ALL | ALL | ALL | ALL | ALL | ALL | MAXIMUM CSSG | t < 92 days | x < 110 ft | z <= 15 ft | 1.58e-05
PCE and TCE | SUBSLAB | COMMERCIAL | ALL | ALL | ALL | ALL | ALL | ALL | MAXIMUM CSSG | t < 92 days | x < 110 ft | z <= 15 ft | 4.25e-05
PCE and TCE | SUBSLAB | COMMERCIAL | ALL | ALL | ALL | ALL | ALL | ALL | MAXIMUM CSSG | t < 92 days | x < 110 ft | z <= 15 ft | 7.7358e-05
PCE and TCE | SUBSLAB | COMMERCIAL | ALL | ALL | ALL | ALL | ALL | ALL | MAXIMUM CSSG | t < 92 days | x < 110 ft | z <= 15 ft | 6.9565e-05
PCE and TCE | SUBSLAB | COMMERCIAL | ALL | ALL | ALL | ALL | ALL | ALL | MAXIMUM CSSG | t < 92 days | x < 110 ft | z <= 15 ft | 5.9091e-05
PCE and TCE | SUBSLAB | COMMERCIAL | ALL | ALL | ALL | ALL | ALL | ALL | MAXIMUM CSSG | t < 92 days | x < 110 ft | z <= 15 ft | 0.00038
PCE and TCE | SUBSLAB | COMMERCIAL | ALL | ALL | ALL | ALL | ALL | ALL | MAXIMUM CSSG | t < 92 days | x < 110 ft | z <= 15 ft | 0.0011374
PCE and TCE | SUBSLAB | COMMERCIAL | ALL | ALL | ALL | ALL | ALL | ALL | MAXIMUM CSSG | t < 92 days | x < 110 ft | z <= 15 ft | 0.0076923
PCE and TCE | SUBSLAB | COMMERCIAL | ALL | ALL | ALL | ALL | ALL | ALL | MAXIMUM CSSG | t < 92 days | x < 110 ft | z <= 15 ft | 0.00038571
PCE and TCE | SUBSLAB | COMMERCIAL | ALL | ALL | ALL | ALL | ALL | ALL | MAXIMUM CSSG | t < 92 days | x < 110 ft | z <= 15 ft | 5.9375e-05
PCE and TCE | SUBSLAB | COMMERCIAL | ALL | ALL | ALL | ALL | ALL | ALL | MAXIMUM CSSG | t < 92 days | x < 110 ft | z <= 15 ft | 5e-05
PCE and TCE | SUBSLAB | COMMERCIAL | ALL | ALL | ALL | ALL | ALL | ALL | MAXIMUM CSSG | t < 92 days | x < 110 ft | z <= 15 ft | 4.375e-05
PCE and TCE | SUBSLAB | COMMERCIAL | ALL | ALL | ALL | ALL | ALL | ALL | MAXIMUM CSSG | t < 92 days | x < 110 ft | z <= 15 ft | 0.0034615
PCE and TCE | SUBSLAB | COMMERCIAL | ALL | ALL | ALL | ALL | ALL | ALL | MAXIMUM CSSG | t < 92 days | x < 110 ft | z <= 15 ft | 0.0028289
PCE and TCE | SUBSLAB | COMMERCIAL | ALL | ALL | ALL | ALL | ALL | ALL | MAXIMUM CSSG | t < 92 days | x < 110 ft | z <= 15 ft | 0.0024211
PCE and TCE | SUBSLAB | COMMERCIAL | ALL | ALL | ALL | ALL | ALL | ALL | MAXIMUM CSSG | t < 92 days | x < 110 ft | z <= 15 ft | 0.02715
PCE and TCE | SUBSLAB | COMMERCIAL | ALL | ALL | ALL | ALL | ALL | ALL | MAXIMUM CSSG | t < 92 days | x < 110 ft | z <= 15 ft | 0.00026471
PCE and TCE | SUBSLAB | COMMERCIAL | ALL | ALL | ALL | ALL | ALL | ALL | MAXIMUM CSSG | t < 92 days | x < 110 ft | z <= 15 ft | 0.00010833
PCE and TCE | SUBSLAB | COMMERCIAL | ALL | ALL | ALL | ALL | ALL | ALL | MAXIMUM CSSG | t < 92 days | x < 110 ft | z <= 15 ft | 0.0001875
PCE and TCE | SUBSLAB | COMMERCIAL | ALL | ALL | ALL | ALL | ALL | ALL | MAXIMUM CSSG | t < 92 days | x < 110 ft | z <= 15 ft | 0.0022222
PCE and TCE | SUBSLAB | COMMERCIAL | ALL | ALL | ALL | ALL | ALL | ALL | MAXIMUM CSSG | t < 92 days | x < 110 ft | z <= 15 ft | 0.00027895
PCE and TCE | SUBSLAB | COMMERCIAL | ALL | ALL | ALL | ALL | ALL | ALL | MAXIMUM CSSG | t < 92 days | x < 110 ft | z <= 15 ft | 0.00029703
PCE and TCE | SUBSLAB | COMMERCIAL | ALL | ALL | ALL | ALL | ALL | ALL | MAXIMUM CSSG | t < 92 days | x < 110 ft | z <= 15 ft | 0.00050984
PCE and TCE | SUBSLAB | COMMERCIAL | ALL | ALL | ALL | ALL | ALL | ALL | MAXIMUM CSSG | t < 92 days | x < 110 ft | z <= 15 ft | 0.00074615
PCE and TCE | SUBSLAB | COMMERCIAL | ALL | ALL | ALL | ALL | ALL | ALL | MAXIMUM CSSG | t < 92 days | x < 110 ft | z <= 15 ft | 0.00031373
PCE and TCE | SUBSLAB | COMMERCIAL | ALL | ALL | ALL | ALL | ALL | ALL | MAXIMUM CSSG | t < 92 days | x < 110 ft | z <= 15 ft | 0.0024821
PCE and TCE | SUBSLAB | COMMERCIAL | ALL | ALL | ALL | ALL | ALL | ALL | MAXIMUM CSSG | t < 92 days | x < 110 ft | z <= 15 ft | 0.00044545
PCE and TCE | SUBSLAB | COMMERCIAL | ALL | ALL | ALL | ALL | ALL | ALL | MAXIMUM CSSG | t < 92 days | x < 110 ft | z <= 15 ft | 0.00061818
PCE and TCE | SUBSLAB | COMMERCIAL | ALL | ALL | ALL | ALL | ALL | ALL | MAXIMUM CSSG | t < 92 days | x < 110 ft | z <= 15 ft | 0.0030952
PCE and TCE | SUBSLAB | COMMERCIAL | ALL | ALL | ALL | ALL | ALL | ALL | MAXIMUM CSSG | t < 92 days | x < 110 ft | z <= 15 ft | 0.00092671
PCE and TCE | SUBSLAB | COMMERCIAL | ALL | ALL | ALL | ALL | ALL | ALL | MAXIMUM CSSG | t < 92 days | x < 110 ft | z <= 15 ft | 0.00088889
PCE and TCE | SUBSLAB | COMMERCIAL | ALL | ALL | ALL | ALL | ALL | ALL | MAXIMUM CSSG | t < 92 days | x < 110 ft | z <= 15 ft | 0.0012288
PCE and TCE | SUBSLAB | COMMERCIAL | ALL | ALL | ALL | ALL | ALL | ALL | MAXIMUM CSSG | t < 92 days | x < 110 ft | z <= 15 ft | 0.0028077
PCE and TCE | SUBSLAB | COMMERCIAL | ALL | ALL | ALL | ALL | ALL | ALL | MAXIMUM CSSG | t < 92 days | x < 110 ft | z <= 15 ft | 7.963e-05
PCE and TCE | SUBSLAB | COMMERCIAL | ALL | ALL | ALL | ALL | ALL | ALL | MAXIMUM CSSG | t < 92 days | x < 110 ft | z <= 15 ft | 0.0041463
PCE and TCE | SUBSLAB | COMMERCIAL | ALL | ALL | ALL | ALL | ALL | ALL | MAXIMUM CSSG | t < 92 days | x < 110 ft | z <= 15 ft | 0.0014286
PCE and TCE | SUBSLAB | COMMERCIAL | ALL | ALL | ALL | ALL | ALL | ALL | MAXIMUM CSSG | t < 92 days | x < 110 ft | z <= 15 ft | 0.0006
PCE and TCE | SUBSLAB | COMMERCIAL | ALL | ALL | ALL | ALL | ALL | ALL | MAXIMUM CSSG | t < 92 days | x < 110 ft | z <= 15 ft | 0.0015769
PCE and TCE | SUBSLAB | COMMERCIAL | ALL | ALL | ALL | ALL | ALL | ALL | MAXIMUM CSSG | t < 92 days | x < 110 ft | z <= 15 ft | 0.0046875
PCE and TCE | SUBSLAB | COMMERCIAL | ALL | ALL | ALL | ALL | ALL | ALL | MAXIMUM CSSG | t < 92 days | x < 110 ft | z <= 15 ft | 0.0013392
PCE and TCE | SUBSLAB | COMMERCIAL | ALL | ALL | ALL | ALL | ALL | ALL | MAXIMUM CSSG | t < 92 days | x < 110 ft | z <= 15 ft | 0.0030312
PCE and TCE | SUBSLAB | COMMERCIAL | ALL | ALL | ALL | ALL | ALL | ALL | MAXIMUM CSSG | t < 92 days | x < 110 ft | z <= 15 ft | 2.2787e-05
PCE and TCE | SUBSLAB | COMMERCIAL | ALL | ALL | ALL | ALL | ALL | ALL | MAXIMUM CSSG | t < 92 days | x < 110 ft | z <= 15 ft | 0.0010948
PCE and TCE | SUBSLAB | COMMERCIAL | ALL | ALL | ALL | ALL | ALL | ALL | MAXIMUM CSSG | t < 92 days | x < 110 ft | z <= 15 ft | 0.00016141
PCE and TCE | SUBSLAB | COMMERCIAL | ALL | ALL | ALL | ALL | ALL | ALL | MAXIMUM CSSG | t < 92 days | x < 110 ft | z <= 15 ft | 7.0449e-06
PCE and TCE | SUBSLAB | COMMERCIAL | ALL | ALL | ALL | ALL | ALL | ALL | MAXIMUM CSSG | t < 92 days | x < 110 ft | z <= 15 ft | 0.00014137
PCE and TCE | SUBSLAB | COMMERCIAL | ALL | ALL | ALL | ALL | ALL | ALL | MAXIMUM CSSG | t < 92 days | x < 110 ft | z <= 15 ft | 3.9177e-05
PCE and TCE | SUBSLAB | COMMERCIAL | ALL | ALL | ALL | ALL | ALL | ALL | MAXIMUM CSSG | t < 92 days | x < 110 ft | z <= 15 ft | 1.2493e-05
PCE and TCE | SUBSLAB | COMMERCIAL | ALL | ALL | ALL | ALL | ALL | ALL | MAXIMUM CSSG | t < 92 days | x < 110 ft | z <= 15 ft | 1.9e-05
PCE and TCE | SUBSLAB | COMMERCIAL | ALL | ALL | ALL | ALL | ALL | ALL | MAXIMUM CSSG | t < 92 days | x < 110 ft | z <= 15 ft | 6.1905e-05
PCE and TCE | SUBSLAB | COMMERCIAL | ALL | ALL | ALL | ALL | ALL | ALL | MAXIMUM CSSG | t < 92 days | x < 110 ft | z <= 15 ft | 9.8876e-06
PCE and TCE | SUBSLAB | COMMERCIAL | ALL | ALL | ALL | ALL | ALL | ALL | MAXIMUM CSSG | t < 92 days | x < 110 ft | z <= 15 ft | 1.7647e-06
PCE and TCE | SUBSLAB | COMMERCIAL | ALL | ALL | ALL | ALL | ALL | ALL | MAXIMUM CSSG | t < 92 days | x < 110 ft | z <= 15 ft | 0.00039623
PCE and TCE | SUBSLAB | COMMERCIAL | ALL | ALL | ALL | ALL | ALL | ALL | MAXIMUM CSSG | t < 92 days | x < 110 ft | z <= 15 ft | 0.0062
PCE and TCE | SUBSLAB | COMMERCIAL | ALL | ALL | ALL | ALL | ALL | ALL | MAXIMUM CSSG | t < 92 days | x < 110 ft | z <= 15 ft | 0.00072
PCE and TCE | SUBSLAB | COMMERCIAL | ALL | ALL | ALL | ALL | ALL | ALL | MAXIMUM CSSG | t < 92 days | x < 110 ft | z <= 15 ft | 0.0013333
PCE and TCE | SUBSLAB | COMMERCIAL | ALL | ALL | ALL | ALL | ALL | ALL | MAXIMUM CSSG | t < 92 days | x < 110 ft | z <= 15 ft | 2.3864e-05
PCE and TCE | SUBSLAB | COMMERCIAL | ALL | ALL | ALL | ALL | ALL | ALL | MAXIMUM CSSG | t < 92 days | x < 110 ft | z <= 15 ft | 0.00024403
PCE and TCE | SUBSLAB | COMMERCIAL | ALL | ALL | ALL | ALL | ALL | ALL | MAXIMUM CSSG | t < 92 days | x < 110 ft | z <= 15 ft | 0.00013218
PCE and TCE | SUBSLAB | COMMERCIAL | ALL | ALL | ALL | ALL | ALL | ALL | MAXIMUM CSSG | t < 92 days | x < 110 ft | z <= 15 ft | 1.9057e-05
PCE and TCE | SUBSLAB | COMMERCIAL | ALL | ALL | ALL | ALL | ALL | ALL | MAXIMUM CSSG | t < 92 days | x < 110 ft | z <= 15 ft | 0.0053035
PCE and TCE | SUBSLAB | COMMERCIAL | ALL | ALL | ALL | ALL | ALL | ALL | MAXIMUM CSSG | t < 92 days | x < 110 ft | z <= 15 ft | 0.0015693
PCE and TCE | SUBSLAB | COMMERCIAL | ALL | ALL | ALL | ALL | ALL | ALL | MAXIMUM CSSG | t < 92 days | x < 110 ft | z <= 15 ft | 0.0053659
PCE and TCE | SUBSLAB | COMMERCIAL | ALL | ALL | ALL | ALL | ALL | ALL | MAXIMUM CSSG | t < 92 days | x < 110 ft | z <= 15 ft | 0.00032249
PCE and TCE | SUBSLAB | COMMERCIAL | ALL | ALL | ALL | ALL | ALL | ALL | MAXIMUM CSSG | t < 92 days | x < 110 ft | z <= 15 ft | 0.0014138
PCE and TCE | SUBSLAB | COMMERCIAL | ALL | ALL | ALL | ALL | ALL | ALL | MAXIMUM CSSG | t < 92 days | x < 110 ft | z <= 15 ft | 0.0010636
PCE and TCE | NEAR-SLAB | COMMERCIAL | ALL | ALL | ALL | ALL | ALL | ALL | MAXIMUM CSSG | t < 92 days | x < 110 ft | z <= 15 ft | 9.2754e-05
PCE and TCE | NEAR-SLAB | COMMERCIAL | ALL | ALL | ALL | ALL | ALL | ALL | MAXIMUM CSSG | t < 92 days | x < 110 ft | z <= 15 ft | 0.00039394
PCE and TCE | NEAR-SLAB | COMMERCIAL | ALL | ALL | ALL | ALL | ALL | ALL | MAXIMUM CSSG | t < 92 days | x < 110 ft | z <= 15 ft | 0.00045625
PCE and TCE | NEAR-SLAB | COMMERCIAL | ALL | ALL | ALL | ALL | ALL | ALL | MAXIMUM CSSG | t < 92 days | x < 110 ft | z <= 15 ft | 6.5278e-05
PCE and TCE | NEAR-SLAB | COMMERCIAL | ALL | ALL | ALL | ALL | ALL | ALL | MAXIMUM CSSG | t < 92 days | x < 110 ft | z <= 15 ft | 4.4118e-05
PCE and TCE | NEAR-SLAB | COMMERCIAL | ALL | ALL | ALL | ALL | ALL | ALL | MAXIMUM CSSG | t < 92 days | x < 110 ft | z <= 15 ft | 7.9687e-06
PCE and TCE | NEAR-SLAB | COMMERCIAL | ALL | ALL | ALL | ALL | ALL | ALL | MAXIMUM CSSG | t < 92 days | x < 110 ft | z <= 15 ft | 6.8333e-05
PCE and TCE | NEAR-SLAB | COMMERCIAL | ALL | ALL | ALL | ALL | ALL | ALL | MAXIMUM CSSG | t < 92 days | x < 110 ft | z <= 15 ft | 6.3333e-06
PCE and TCE | NEAR-SLAB | COMMERCIAL | ALL | ALL | ALL | ALL | ALL | ALL | MAXIMUM CSSG | t < 92 days | x < 110 ft | z <= 15 ft | 7.2727e-06
PCE and TCE | NEAR-SLAB | COMMERCIAL | ALL | ALL | ALL | ALL | ALL | ALL | MAXIMUM CSSG | t < 92 days | x < 110 ft | z <= 15 ft | 0.0001958
PCE and TCE | NEAR-SLAB | COMMERCIAL | ALL | ALL | ALL | ALL | ALL | ALL | MAXIMUM CSSG | t < 92 days | x < 110 ft | z <= 15 ft | 0.00012403
PCE and TCE | NEAR-SLAB | COMMERCIAL | ALL | ALL | ALL | ALL | ALL | ALL | MAXIMUM CSSG | t < 92 days | x < 110 ft | z <= 15 ft | 8.547e-06
PCE and TCE | NEAR-SLAB | COMMERCIAL | ALL | ALL | ALL | ALL | ALL | ALL | MAXIMUM CSSG | t < 92 days | x < 110 ft | z <= 15 ft | 5.6106e-05
PCE and TCE | NEAR-SLAB | COMMERCIAL | ALL | ALL | ALL | ALL | ALL | ALL | MAXIMUM CSSG | t < 92 days | x < 110 ft | z <= 15 ft | 0.00038156
PCE and TCE | NEAR-SLAB | COMMERCIAL | ALL | ALL | ALL | ALL | ALL | ALL | MAXIMUM CSSG | t < 92 days | x < 110 ft | z <= 15 ft | 2.0952e-05
PCE and TCE | NEAR-SLAB | COMMERCIAL | ALL | ALL | ALL | ALL | ALL | ALL | MAXIMUM CSSG | t < 92 days | x < 110 ft | z <= 15 ft | 0.00041353
PCE and TCE | NEAR-SLAB | COMMERCIAL | ALL | ALL | ALL | ALL | ALL | ALL | MAXIMUM CSSG | t < 92 days | x < 110 ft | z <= 15 ft | 3.792e-05
PCE and TCE | NEAR-SLAB | COMMERCIAL | ALL | ALL | ALL | ALL | ALL | ALL | MAXIMUM CSSG | t < 92 days | x < 110 ft | z <= 15 ft | 0.00058182
PCE and TCE | NEAR-SLAB | COMMERCIAL | ALL | ALL | ALL | ALL | ALL | ALL | MAXIMUM CSSG | t < 92 days | x < 110 ft | z <= 15 ft | 0.00022707
PCE and TCE | NEAR-SLAB | COMMERCIAL | ALL | ALL | ALL | ALL | ALL | ALL | MAXIMUM CSSG | t < 92 days | x < 110 ft | z <= 15 ft | 6.25e-05
PCE and TCE | NEAR-SLAB | COMMERCIAL | ALL | ALL | ALL | ALL | ALL | ALL | MAXIMUM CSSG | t < 92 days | x < 110 ft | z <= 15 ft | 0.00027049
PCE and TCE | NEAR-SLAB | COMMERCIAL | ALL | ALL | ALL | ALL | ALL | ALL | MAXIMUM CSSG | t < 92 days | x < 110 ft | z <= 15 ft | 3e-05
PCE and TCE | NEAR-SLAB | COMMERCIAL | ALL | ALL | ALL | ALL | ALL | ALL | MAXIMUM CSSG | t < 92 days | x < 110 ft | z <= 15 ft | 0.0104
PCE and TCE | NEAR-SLAB | COMMERCIAL | ALL | ALL | ALL | ALL | ALL | ALL | MAXIMUM CSSG | t < 92 days | x < 110 ft | z <= 15 ft | 0.0023522
PCE and TCE | NEAR-SLAB | COMMERCIAL | ALL | ALL | ALL | ALL | ALL | ALL | MAXIMUM CSSG | t < 92 days | x < 110 ft | z <= 15 ft | 0.004253
PCE and TCE | NEAR-SLAB | COMMERCIAL | ALL | ALL | ALL | ALL | ALL | ALL | MAXIMUM CSSG | t < 92 days | x < 110 ft | z <= 15 ft | 0.00037333
PCE and TCE | NEAR-SLAB | COMMERCIAL | ALL | ALL | ALL | ALL | ALL | ALL | MAXIMUM CSSG | t < 92 days | x < 110 ft | z <= 15 ft | 0.0001
PCE and TCE | NEAR-SLAB | COMMERCIAL | ALL | ALL | ALL | ALL | ALL | ALL | MAXIMUM CSSG | t < 92 days | x < 110 ft | z <= 15 ft | 0.00082755
PCE and TCE | NEAR-SLAB | COMMERCIAL | ALL | ALL | ALL | ALL | ALL | ALL | MAXIMUM CSSG | t < 92 days | x < 110 ft | z <= 15 ft | 0.00025556
PCE and TCE | NEAR-SLAB | COMMERCIAL | ALL | ALL | ALL | ALL | ALL | ALL | MAXIMUM CSSG | t < 92 days | x < 110 ft | z <= 15 ft | 0.00011406
PCE and TCE | NEAR-SLAB | COMMERCIAL | ALL | ALL | ALL | ALL | ALL | ALL | MAXIMUM CSSG | t < 92 days | x < 110 ft | z <= 15 ft | 0.00032759
PCE and TCE | NEAR-SLAB | COMMERCIAL | ALL | ALL | ALL | ALL | ALL | ALL | MAXIMUM CSSG | t < 92 days | x < 110 ft | z <= 15 ft | 4.6154e-05
PCE and TCE | NEAR-SLAB | COMMERCIAL | ALL | ALL | ALL | ALL | ALL | ALL | MAXIMUM CSSG | t < 92 days | x < 110 ft | z <= 15 ft | 2.1364e-05
PCE and TCE | NEAR-SLAB | COMMERCIAL | ALL | ALL | ALL | ALL | ALL | ALL | MAXIMUM CSSG | t < 92 days | x < 110 ft | z <= 15 ft | 6.7857e-06
PCE and TCE | NEAR-SLAB | COMMERCIAL | ALL | ALL | ALL | ALL | ALL | ALL | MAXIMUM CSSG | t < 92 days | x < 110 ft | z <= 15 ft | 5.9091e-05
PCE and TCE | NEAR-SLAB | COMMERCIAL | ALL | ALL | ALL | ALL | ALL | ALL | MAXIMUM CSSG | t < 92 days | x < 110 ft | z <= 15 ft | 3.3846e-06
PCE and TCE | NEAR-SLAB | COMMERCIAL | ALL | ALL | ALL | ALL | ALL | ALL | MAXIMUM CSSG | t < 92 days | x < 110 ft | z <= 15 ft | 3.3077e-05
PCE and TCE | NEAR-SLAB | COMMERCIAL | ALL | ALL | ALL | ALL | ALL | ALL | MAXIMUM CSSG | t < 92 days | x < 110 ft | z <= 15 ft | 0.00064018
PCE and TCE | NEAR-SLAB | COMMERCIAL | ALL | ALL | ALL | ALL | ALL | ALL | MAXIMUM CSSG | t < 92 days | x < 110 ft | z <= 15 ft | 0.0022272
PCE and TCE | NEAR-SLAB | COMMERCIAL | ALL | ALL | ALL | ALL | ALL | ALL | MAXIMUM CSSG | t < 92 days | x < 110 ft | z <= 15 ft | 0.0053452
PCE and TCE | NEAR-SLAB | COMMERCIAL | ALL | ALL | ALL | ALL | ALL | ALL | MAXIMUM CSSG | t < 92 days | x < 110 ft | z <= 15 ft | 0.00030909
PCE and TCE | NEAR-SLAB | COMMERCIAL | ALL | ALL | ALL | ALL | ALL | ALL | MAXIMUM CSSG | t < 92 days | x < 110 ft | z <= 15 ft | 1.75e-05
PCE and TCE | NEAR-SLAB | COMMERCIAL | ALL | ALL | ALL | ALL | ALL | ALL | MAXIMUM CSSG | t < 92 days | x < 110 ft | z <= 15 ft | 0.0022087
PCE and TCE | NEAR-SLAB | COMMERCIAL | ALL | ALL | ALL | ALL | ALL | ALL | MAXIMUM CSSG | t < 92 days | x < 110 ft | z <= 15 ft | 1.0076e-05
PCE and TCE | NEAR-SLAB | COMMERCIAL | ALL | ALL | ALL | ALL | ALL | ALL | MAXIMUM CSSG | t < 92 days | x < 110 ft | z <= 15 ft | 0.00068421
PCE and TCE | NEAR-SLAB | COMMERCIAL | ALL | ALL | ALL | ALL | ALL | ALL | MAXIMUM CSSG | t < 92 days | x < 110 ft | z <= 15 ft | 0.0005087
PCE and TCE | SUBSLAB | INDUSTRIAL | ALL | ALL | ALL | ALL | ALL | ALL | MAXIMUM CSSG | t < 92 days | x < 110 ft | z <= 15 ft | 7.0769e-05
PCE and TCE | SUBSLAB | INDUSTRIAL | ALL | ALL | ALL | ALL | ALL | ALL | MAXIMUM CSSG | t < 92 days | x < 110 ft | z <= 15 ft | 0.00041463
PCE and TCE | SUBSLAB | INDUSTRIAL | ALL | ALL | ALL | ALL | ALL | ALL | MAXIMUM CSSG | t < 92 days | x < 110 ft | z <= 15 ft | 8.5209e-05
PCE and TCE | SUBSLAB | INDUSTRIAL | ALL | ALL | ALL | ALL | ALL | ALL | MAXIMUM CSSG | t < 92 days | x < 110 ft | z <= 15 ft | 0.00053636
PCE and TCE | SUBSLAB | INDUSTRIAL | ALL | ALL | ALL | ALL | ALL | ALL | MAXIMUM CSSG | t < 92 days | x < 110 ft | z <= 15 ft | 0.00014483
PCE and TCE | SUBSLAB | INDUSTRIAL | ALL | ALL | ALL | ALL | ALL | ALL | MAXIMUM CSSG | t < 92 days | x < 110 ft | z <= 15 ft | 3.1905e-05
PCE and TCE | SUBSLAB | INDUSTRIAL | ALL | ALL | ALL | ALL | ALL | ALL | MAXIMUM CSSG | t < 92 days | x < 110 ft | z <= 15 ft | 3.8182e-05
PCE and TCE | SUBSLAB | INDUSTRIAL | ALL | ALL | ALL | ALL | ALL | ALL | MAXIMUM CSSG | t < 92 days | x < 110 ft | z <= 15 ft | 3.1e-05
PCE and TCE | SUBSLAB | INDUSTRIAL | ALL | ALL | ALL | ALL | ALL | ALL | MAXIMUM CSSG | t < 92 days | x < 110 ft | z <= 15 ft | 0.0023437
PCE and TCE | SUBSLAB | INDUSTRIAL | ALL | ALL | ALL | ALL | ALL | ALL | MAXIMUM CSSG | t < 92 days | x < 110 ft | z <= 15 ft | 0.001
PCE and TCE | SUBSLAB | INDUSTRIAL | ALL | ALL | ALL | ALL | ALL | ALL | MAXIMUM CSSG | t < 92 days | x < 110 ft | z <= 15 ft | 0.0018
PCE and TCE | SUBSLAB | INDUSTRIAL | ALL | ALL | ALL | ALL | ALL | ALL | MAXIMUM CSSG | t < 92 days | x < 110 ft | z <= 15 ft | 0.00089855
PCE and TCE | SUBSLAB | INDUSTRIAL | ALL | ALL | ALL | ALL | ALL | ALL | MAXIMUM CSSG | t < 92 days | x < 110 ft | z <= 15 ft | 1.0638e-05
PCE and TCE | SUBSLAB | INDUSTRIAL | ALL | ALL | ALL | ALL | ALL | ALL | MAXIMUM CSSG | t < 92 days | x < 110 ft | z <= 15 ft | 0.0016923
PCE and TCE | SUBSLAB | INDUSTRIAL | ALL | ALL | ALL | ALL | ALL | ALL | MAXIMUM CSSG | t < 92 days | x < 110 ft | z <= 15 ft | 0.00070588
PCE and TCE | SUBSLAB | INDUSTRIAL | ALL | ALL | ALL | ALL | ALL | ALL | MAXIMUM CSSG | t < 92 days | x < 110 ft | z <= 15 ft | 0.0034375
PCE and TCE | SUBSLAB | INDUSTRIAL | ALL | ALL | ALL | ALL | ALL | ALL | MAXIMUM CSSG | t < 92 days | x < 110 ft | z <= 15 ft | 0.064706
PCE and TCE | SUBSLAB | INDUSTRIAL | ALL | ALL | ALL | ALL | ALL | ALL | MAXIMUM CSSG | t < 92 days | x < 110 ft | z <= 15 ft | 3.9286e-05
PCE and TCE | SUBSLAB | INDUSTRIAL | ALL | ALL | ALL | ALL | ALL | ALL | MAXIMUM CSSG | t < 92 days | x < 110 ft | z <= 15 ft | 9.1667e-06
PCE and TCE | SUBSLAB | INDUSTRIAL | ALL | ALL | ALL | ALL | ALL | ALL | MAXIMUM CSSG | t < 92 days | x < 110 ft | z <= 15 ft | 2.8604e-06
PCE and TCE | SUBSLAB | INDUSTRIAL | ALL | ALL | ALL | ALL | ALL | ALL | MAXIMUM CSSG | t < 92 days | x < 110 ft | z <= 15 ft | 4.6154e-05
PCE and TCE | SUBSLAB | INDUSTRIAL | ALL | ALL | ALL | ALL | ALL | ALL | MAXIMUM CSSG | t < 92 days | x < 110 ft | z <= 15 ft | 1.2371e-06
PCE and TCE | SUBSLAB | INDUSTRIAL | ALL | ALL | ALL | ALL | ALL | ALL | MAXIMUM CSSG | t < 92 days | x < 110 ft | z <= 15 ft | 0.00065217
PCE and TCE | SUBSLAB | INDUSTRIAL | ALL | ALL | ALL | ALL | ALL | ALL | MAXIMUM CSSG | t < 92 days | x < 110 ft | z <= 15 ft | 0.005
PCE and TCE | SUBSLAB | INDUSTRIAL | ALL | ALL | ALL | ALL | ALL | ALL | MAXIMUM CSSG | t < 92 days | x < 110 ft | z <= 15 ft | 1.5385e-05
PCE and TCE | SUBSLAB | INDUSTRIAL | ALL | ALL | ALL | ALL | ALL | ALL | MAXIMUM CSSG | t < 92 days | x < 110 ft | z <= 15 ft | 2.2449e-05
PCE and TCE | NEAR-SLAB | INDUSTRIAL | ALL | ALL | ALL | ALL | ALL | ALL | MAXIMUM CSSG | t < 92 days | x < 110 ft | z <= 15 ft | 0.0014098
PCE and TCE | NEAR-SLAB | INDUSTRIAL | ALL | ALL | ALL | ALL | ALL | ALL | MAXIMUM CSSG | t < 92 days | x < 110 ft | z <= 15 ft | 4e-05
PCE and TCE | NEAR-SLAB | INDUSTRIAL | ALL | ALL | ALL | ALL | ALL | ALL | MAXIMUM CSSG | t < 92 days | x < 110 ft | z <= 15 ft | 5.6757e-05
PCE and TCE | NEAR-SLAB | INDUSTRIAL | ALL | ALL | ALL | ALL | ALL | ALL | MAXIMUM CSSG | t < 92 days | x < 110 ft | z <= 15 ft | 1.6316e-05
PCE and TCE | NEAR-SLAB | INDUSTRIAL | ALL | ALL | ALL | ALL | ALL | ALL | MAXIMUM CSSG | t < 92 days | x < 110 ft | z <= 15 ft | 0.0015
PCE and TCE | NEAR-SLAB | INDUSTRIAL | ALL | ALL | ALL | ALL | ALL | ALL | MAXIMUM CSSG | t < 92 days | x < 110 ft | z <= 15 ft | 0.00017143
PCE and TCE | NEAR-SLAB | INDUSTRIAL | ALL | ALL | ALL | ALL | ALL | ALL | MAXIMUM CSSG | t < 92 days | x < 110 ft | z <= 15 ft | 9.6154e-06
PCE and TCE | NEAR-SLAB | INDUSTRIAL | ALL | ALL | ALL | ALL | ALL | ALL | MAXIMUM CSSG | t < 92 days | x < 110 ft | z <= 15 ft | 2.0408e-05
PCE and TCE | NEAR-SLAB | INDUSTRIAL | ALL | ALL | ALL | ALL | ALL | ALL | MAXIMUM CSSG | t < 92 days | x < 110 ft | z <= 15 ft | 0.0034921
PCE and TCE | NEAR-SLAB | INDUSTRIAL | ALL | ALL | ALL | ALL | ALL | ALL | MAXIMUM CSSG | t < 92 days | x < 110 ft | z <= 15 ft | 1.6783e-07
PCE and TCE | NEAR-SLAB | INDUSTRIAL | ALL | ALL | ALL | ALL | ALL | ALL | MAXIMUM CSSG | t < 92 days | x < 110 ft | z <= 15 ft | 2.3571e-05
PCE and TCE | NEAR-SLAB | INDUSTRIAL | ALL | ALL | ALL | ALL | ALL | ALL | MAXIMUM CSSG | t < 92 days | x < 110 ft | z <= 15 ft | 0.0001
PCE and TCE | SUBSLAB | INSTITUTIONAL | ALL | ALL | ALL | ALL | ALL | ALL | MAXIMUM CSSG | t < 92 days | x < 110 ft | z <= 15 ft | 0.0030625
PCE and TCE | SUBSLAB | INSTITUTIONAL | ALL | ALL | ALL | ALL | ALL | ALL | MAXIMUM CSSG | t < 92 days | x < 110 ft | z <= 15 ft | 0.0002875
PCE and TCE | SUBSLAB | INSTITUTIONAL | ALL | ALL | ALL | ALL | ALL | ALL | MAXIMUM CSSG | t < 92 days | x < 110 ft | z <= 15 ft | 0.00058333
PCE and TCE | SUBSLAB | INSTITUTIONAL | ALL | ALL | ALL | ALL | ALL | ALL | MAXIMUM CSSG | t < 92 days | x < 110 ft | z <= 15 ft | 1.84e-05
PCE and TCE | SUBSLAB | INSTITUTIONAL | ALL | ALL | ALL | ALL | ALL | ALL | MAXIMUM CSSG | t < 92 days | x < 110 ft | z <= 15 ft | 0.00021111
PCE and TCE | SUBSLAB | INSTITUTIONAL | ALL | ALL | ALL | ALL | ALL | ALL | MAXIMUM CSSG | t < 92 days | x < 110 ft | z <= 15 ft | 0.0024375
PCE and TCE | SUBSLAB | INSTITUTIONAL | ALL | ALL | ALL | ALL | ALL | ALL | MAXIMUM CSSG | t < 92 days | x < 110 ft | z <= 15 ft | 0.0010416
PCE and TCE | SUBSLAB | INSTITUTIONAL | ALL | ALL | ALL | ALL | ALL | ALL | MAXIMUM CSSG | t < 92 days | x < 110 ft | z <= 15 ft | 8.9394e-05
PCE and TCE | SUBSLAB | INSTITUTIONAL | ALL | ALL | ALL | ALL | ALL | ALL | MAXIMUM CSSG | t < 92 days | x < 110 ft | z <= 15 ft | 0.032143
PCE and TCE | SUBSLAB | INSTITUTIONAL | ALL | ALL | ALL | ALL | ALL | ALL | MAXIMUM CSSG | t < 92 days | x < 110 ft | z <= 15 ft | 9.6154e-06
PCE and TCE | SUBSLAB | INSTITUTIONAL | ALL | ALL | ALL | ALL | ALL | ALL | MAXIMUM CSSG | t < 92 days | x < 110 ft | z <= 15 ft | 0.0054054
PCE and TCE | SUBSLAB | INSTITUTIONAL | ALL | ALL | ALL | ALL | ALL | ALL | MAXIMUM CSSG | t < 92 days | x < 110 ft | z <= 15 ft | 0.00043037
PCE and TCE | SUBSLAB | INSTITUTIONAL | ALL | ALL | ALL | ALL | ALL | ALL | MAXIMUM CSSG | t < 92 days | x < 110 ft | z <= 15 ft | 0.00080702
PCE and TCE | SUBSLAB | INSTITUTIONAL | ALL | ALL | ALL | ALL | ALL | ALL | MAXIMUM CSSG | t < 92 days | x < 110 ft | z <= 15 ft | 6.7568e-06
PCE and TCE | SUBSLAB | INSTITUTIONAL | ALL | ALL | ALL | ALL | ALL | ALL | MAXIMUM CSSG | t < 92 days | x < 110 ft | z <= 15 ft | 4.6154e-05
PCE and TCE | SUBSLAB | INSTITUTIONAL | ALL | ALL | ALL | ALL | ALL | ALL | MAXIMUM CSSG | t < 92 days | x < 110 ft | z <= 15 ft | 8.9552e-05
PCE and TCE | SUBSLAB | INSTITUTIONAL | ALL | ALL | ALL | ALL | ALL | ALL | MAXIMUM CSSG | t < 92 days | x < 110 ft | z <= 15 ft | 0.0073725
PCE and TCE | SUBSLAB | INSTITUTIONAL | ALL | ALL | ALL | ALL | ALL | ALL | MAXIMUM CSSG | t < 92 days | x < 110 ft | z <= 15 ft | 0.012727
PCE and TCE | SUBSLAB | INSTITUTIONAL | ALL | ALL | ALL | ALL | ALL | ALL | MAXIMUM CSSG | t < 92 days | x < 110 ft | z <= 15 ft | 0.002619
PCE and TCE | SUBSLAB | INSTITUTIONAL | ALL | ALL | ALL | ALL | ALL | ALL | MAXIMUM CSSG | t < 92 days | x < 110 ft | z <= 15 ft | 0.0043846
PCE and TCE | SUBSLAB | INSTITUTIONAL | ALL | ALL | ALL | ALL | ALL | ALL | MAXIMUM CSSG | t < 92 days | x < 110 ft | z <= 15 ft | 6.7778e-07
PCE and TCE | SUBSLAB | INSTITUTIONAL | ALL | ALL | ALL | ALL | ALL | ALL | MAXIMUM CSSG | t < 92 days | x < 110 ft | z <= 15 ft | 6.5909e-05
PCE and TCE | SUBSLAB | INSTITUTIONAL | ALL | ALL | ALL | ALL | ALL | ALL | MAXIMUM CSSG | t < 92 days | x < 110 ft | z <= 15 ft | 0.00085714
PCE and TCE | SUBSLAB | INSTITUTIONAL | ALL | ALL | ALL | ALL | ALL | ALL | MAXIMUM CSSG | t < 92 days | x < 110 ft | z <= 15 ft | 0.00038235
PCE and TCE | SUBSLAB | INSTITUTIONAL | ALL | ALL | ALL | ALL | ALL | ALL | MAXIMUM CSSG | t < 92 days | x < 110 ft | z <= 15 ft | 9.5999e-05
PCE and TCE | SUBSLAB | INSTITUTIONAL | ALL | ALL | ALL | ALL | ALL | ALL | MAXIMUM CSSG | t < 92 days | x < 110 ft | z <= 15 ft | 0.0001
PCE and TCE | SUBSLAB | INSTITUTIONAL | ALL | ALL | ALL | ALL | ALL | ALL | MAXIMUM CSSG | t < 92 days | x < 110 ft | z <= 15 ft | 0.00013134
PCE and TCE | SUBSLAB | INSTITUTIONAL | ALL | ALL | ALL | ALL | ALL | ALL | MAXIMUM CSSG | t < 92 days | x < 110 ft | z <= 15 ft | 0.0002381
PCE and TCE | SUBSLAB | INSTITUTIONAL | ALL | ALL | ALL | ALL | ALL | ALL | MAXIMUM CSSG | t < 92 days | x < 110 ft | z <= 15 ft | 1.6667e-07
PCE and TCE | SUBSLAB | INSTITUTIONAL | ALL | ALL | ALL | ALL | ALL | ALL | MAXIMUM CSSG | t < 92 days | x < 110 ft | z <= 15 ft | 1.34e-05
PCE and TCE | SUBSLAB | INSTITUTIONAL | ALL | ALL | ALL | ALL | ALL | ALL | MAXIMUM CSSG | t < 92 days | x < 110 ft | z <= 15 ft | 0.00045161
PCE and TCE | SUBSLAB | INSTITUTIONAL | ALL | ALL | ALL | ALL | ALL | ALL | MAXIMUM CSSG | t < 92 days | x < 110 ft | z <= 15 ft | 3e-05
PCE and TCE | SUBSLAB | INSTITUTIONAL | ALL | ALL | ALL | ALL | ALL | ALL | MAXIMUM CSSG | t < 92 days | x < 110 ft | z <= 15 ft | 0.0045098
PCE and TCE | SUBSLAB | INSTITUTIONAL | ALL | ALL | ALL | ALL | ALL | ALL | MAXIMUM CSSG | t < 92 days | x < 110 ft | z <= 15 ft | 0.00011818
PCE and TCE | SUBSLAB | INSTITUTIONAL | ALL | ALL | ALL | ALL | ALL | ALL | MAXIMUM CSSG | t < 92 days | x < 110 ft | z <= 15 ft | 0.00071053
PCE and TCE | NEAR-SLAB | INSTITUTIONAL | ALL | ALL | ALL | ALL | ALL | ALL | MAXIMUM CSSG | t < 92 days | x < 110 ft | z <= 15 ft | 4.3333e-05
PCE and TCE | NEAR-SLAB | INSTITUTIONAL | ALL | ALL | ALL | ALL | ALL | ALL | MAXIMUM CSSG | t < 92 days | x < 110 ft | z <= 15 ft | 0.000525
PCE and TCE | NEAR-SLAB | INSTITUTIONAL | ALL | ALL | ALL | ALL | ALL | ALL | MAXIMUM CSSG | t < 92 days | x < 110 ft | z <= 15 ft | 8e-05
PCE and TCE | NEAR-SLAB | INSTITUTIONAL | ALL | ALL | ALL | ALL | ALL | ALL | MAXIMUM CSSG | t < 92 days | x < 110 ft | z <= 15 ft | 0.00011429
PCE and TCE | NEAR-SLAB | INSTITUTIONAL | ALL | ALL | ALL | ALL | ALL | ALL | MAXIMUM CSSG | t < 92 days | x < 110 ft | z <= 15 ft | 4.5833e-05
PCE and TCE | NEAR-SLAB | INSTITUTIONAL | ALL | ALL | ALL | ALL | ALL | ALL | MAXIMUM CSSG | t < 92 days | x < 110 ft | z <= 15 ft | 0.0022857
PCE and TCE | NEAR-SLAB | INSTITUTIONAL | ALL | ALL | ALL | ALL | ALL | ALL | MAXIMUM CSSG | t < 92 days | x < 110 ft | z <= 15 ft | 0.0019588
PCE and TCE | NEAR-SLAB | INSTITUTIONAL | ALL | ALL | ALL | ALL | ALL | ALL | MAXIMUM CSSG | t < 92 days | x < 110 ft | z <= 15 ft | 0.00034286
PCE and TCE | SUBSLAB | RESIDENTIAL | ALL | ALL | ALL | ALL | ALL | ALL | MAXIMUM CSSG | t < 92 days | x < 110 ft | z <= 15 ft | 0.0042334
PCE and TCE | SUBSLAB | RESIDENTIAL | ALL | ALL | ALL | ALL | ALL | ALL | MAXIMUM CSSG | t < 92 days | x < 110 ft | z <= 15 ft | 0.00059333
PCE and TCE | SUBSLAB | RESIDENTIAL | ALL | ALL | ALL | ALL | ALL | ALL | MAXIMUM CSSG | t < 92 days | x < 110 ft | z <= 15 ft | 0.0041667
PCE and TCE | SUBSLAB | RESIDENTIAL | ALL | ALL | ALL | ALL | ALL | ALL | MAXIMUM CSSG | t < 92 days | x < 110 ft | z <= 15 ft | 0.00065
PCE and TCE | SUBSLAB | RESIDENTIAL | ALL | ALL | ALL | ALL | ALL | ALL | MAXIMUM CSSG | t < 92 days | x < 110 ft | z <= 15 ft | 0.001
PCE and TCE | SUBSLAB | RESIDENTIAL | ALL | ALL | ALL | ALL | ALL | ALL | MAXIMUM CSSG | t < 92 days | x < 110 ft | z <= 15 ft | 0.005122
PCE and TCE | SUBSLAB | RESIDENTIAL | ALL | ALL | ALL | ALL | ALL | ALL | MAXIMUM CSSG | t < 92 days | x < 110 ft | z <= 15 ft | 0.00059677
PCE and TCE | SUBSLAB | RESIDENTIAL | ALL | ALL | ALL | ALL | ALL | ALL | MAXIMUM CSSG | t < 92 days | x < 110 ft | z <= 15 ft | 0.00062069
PCE and TCE | SUBSLAB | RESIDENTIAL | ALL | ALL | ALL | ALL | ALL | ALL | MAXIMUM CSSG | t < 92 days | x < 110 ft | z <= 15 ft | 0.00070487
PCE and TCE | SUBSLAB | RESIDENTIAL | ALL | ALL | ALL | ALL | ALL | ALL | MAXIMUM CSSG | t < 92 days | x < 110 ft | z <= 15 ft | 0.0034974
PCE and TCE | SUBSLAB | RESIDENTIAL | ALL | ALL | ALL | ALL | ALL | ALL | MAXIMUM CSSG | t < 92 days | x < 110 ft | z <= 15 ft | 0.0033515
PCE and TCE | SUBSLAB | RESIDENTIAL | ALL | ALL | ALL | ALL | ALL | ALL | MAXIMUM CSSG | t < 92 days | x < 110 ft | z <= 15 ft | 0.00020833
PCE and TCE | SUBSLAB | RESIDENTIAL | ALL | ALL | ALL | ALL | ALL | ALL | MAXIMUM CSSG | t < 92 days | x < 110 ft | z <= 15 ft | 0.001
PCE and TCE | SUBSLAB | RESIDENTIAL | ALL | ALL | ALL | ALL | ALL | ALL | MAXIMUM CSSG | t < 92 days | x < 110 ft | z <= 15 ft | 0.00014
PCE and TCE | SUBSLAB | RESIDENTIAL | ALL | ALL | ALL | ALL | ALL | ALL | MAXIMUM CSSG | t < 92 days | x < 110 ft | z <= 15 ft | 0.00023125
PCE and TCE | SUBSLAB | RESIDENTIAL | ALL | ALL | ALL | ALL | ALL | ALL | MAXIMUM CSSG | t < 92 days | x < 110 ft | z <= 15 ft | 0.0010385
PCE and TCE | SUBSLAB | RESIDENTIAL | ALL | ALL | ALL | ALL | ALL | ALL | MAXIMUM CSSG | t < 92 days | x < 110 ft | z <= 15 ft | 0.0033333
PCE and TCE | SUBSLAB | RESIDENTIAL | ALL | ALL | ALL | ALL | ALL | ALL | MAXIMUM CSSG | t < 92 days | x < 110 ft | z <= 15 ft | 0.0052353
PCE and TCE | SUBSLAB | RESIDENTIAL | ALL | ALL | ALL | ALL | ALL | ALL | MAXIMUM CSSG | t < 92 days | x < 110 ft | z <= 15 ft | 0.0023784
PCE and TCE | SUBSLAB | RESIDENTIAL | ALL | ALL | ALL | ALL | ALL | ALL | MAXIMUM CSSG | t < 92 days | x < 110 ft | z <= 15 ft | 0.0007
PCE and TCE | SUBSLAB | RESIDENTIAL | ALL | ALL | ALL | ALL | ALL | ALL | MAXIMUM CSSG | t < 92 days | x < 110 ft | z <= 15 ft | 0.0046875
PCE and TCE | SUBSLAB | RESIDENTIAL | ALL | ALL | ALL | ALL | ALL | ALL | MAXIMUM CSSG | t < 92 days | x < 110 ft | z <= 15 ft | 0.0032
PCE and TCE | SUBSLAB | RESIDENTIAL | ALL | ALL | ALL | ALL | ALL | ALL | MAXIMUM CSSG | t < 92 days | x < 110 ft | z <= 15 ft | 0.00072727
PCE and TCE | SUBSLAB | RESIDENTIAL | ALL | ALL | ALL | ALL | ALL | ALL | MAXIMUM CSSG | t < 92 days | x < 110 ft | z <= 15 ft | 0.0012
PCE and TCE | SUBSLAB | RESIDENTIAL | ALL | ALL | ALL | ALL | ALL | ALL | MAXIMUM CSSG | t < 92 days | x < 110 ft | z <= 15 ft | 0.0034683
PCE and TCE | SUBSLAB | RESIDENTIAL | ALL | ALL | ALL | ALL | ALL | ALL | MAXIMUM CSSG | t < 92 days | x < 110 ft | z <= 15 ft | 0.00042908
PCE and TCE | SUBSLAB | RESIDENTIAL | ALL | ALL | ALL | ALL | ALL | ALL | MAXIMUM CSSG | t < 92 days | x < 110 ft | z <= 15 ft | 0.027368
PCE and TCE | SUBSLAB | RESIDENTIAL | ALL | ALL | ALL | ALL | ALL | ALL | MAXIMUM CSSG | t < 92 days | x < 110 ft | z <= 15 ft | 0.00026357
PCE and TCE | SUBSLAB | RESIDENTIAL | ALL | ALL | ALL | ALL | ALL | ALL | MAXIMUM CSSG | t < 92 days | x < 110 ft | z <= 15 ft | 0.0036364
PCE and TCE | SUBSLAB | RESIDENTIAL | ALL | ALL | ALL | ALL | ALL | ALL | MAXIMUM CSSG | t < 92 days | x < 110 ft | z <= 15 ft | 0.000116
PCE and TCE | SUBSLAB | RESIDENTIAL | ALL | ALL | ALL | ALL | ALL | ALL | MAXIMUM CSSG | t < 92 days | x < 110 ft | z <= 15 ft | 0.0017192
PCE and TCE | SUBSLAB | RESIDENTIAL | ALL | ALL | ALL | ALL | ALL | ALL | MAXIMUM CSSG | t < 92 days | x < 110 ft | z <= 15 ft | 0.0012218
PCE and TCE | SUBSLAB | RESIDENTIAL | ALL | ALL | ALL | ALL | ALL | ALL | MAXIMUM CSSG | t < 92 days | x < 110 ft | z <= 15 ft | 0.0050718
PCE and TCE | SUBSLAB | RESIDENTIAL | ALL | ALL | ALL | ALL | ALL | ALL | MAXIMUM CSSG | t < 92 days | x < 110 ft | z <= 15 ft | 0.0050564
PCE and TCE | SUBSLAB | RESIDENTIAL | ALL | ALL | ALL | ALL | ALL | ALL | MAXIMUM CSSG | t < 92 days | x < 110 ft | z <= 15 ft | 0.0017105
PCE and TCE | SUBSLAB | RESIDENTIAL | ALL | ALL | ALL | ALL | ALL | ALL | MAXIMUM CSSG | t < 92 days | x < 110 ft | z <= 15 ft | 0.0031215
PCE and TCE | NEAR-SLAB | RESIDENTIAL | ALL | ALL | ALL | ALL | ALL | ALL | MAXIMUM CSSG | t < 92 days | x < 110 ft | z <= 15 ft | 0.0004348
PCE and TCE | NEAR-SLAB | RESIDENTIAL | ALL | ALL | ALL | ALL | ALL | ALL | MAXIMUM CSSG | t < 92 days | x < 110 ft | z <= 15 ft | 0.001202
PCE and TCE | NEAR-SLAB | RESIDENTIAL | ALL | ALL | ALL | ALL | ALL | ALL | MAXIMUM CSSG | t < 92 days | x < 110 ft | z <= 15 ft | 0.0026917
PCE and TCE | NEAR-SLAB | RESIDENTIAL | ALL | ALL | ALL | ALL | ALL | ALL | MAXIMUM CSSG | t < 92 days | x < 110 ft | z <= 15 ft | 0.00085227
PCE and TCE | NEAR-SLAB | RESIDENTIAL | ALL | ALL | ALL | ALL | ALL | ALL | MAXIMUM CSSG | t < 92 days | x < 110 ft | z <= 15 ft | 0.0022692
PCE and TCE | NEAR-SLAB | RESIDENTIAL | ALL | ALL | ALL | ALL | ALL | ALL | MAXIMUM CSSG | t < 92 days | x < 110 ft | z <= 15 ft | 0.00018003
PCE and TCE | NEAR-SLAB | RESIDENTIAL | ALL | ALL | ALL | ALL | ALL | ALL | MAXIMUM CSSG | t < 92 days | x < 110 ft | z <= 15 ft | 0.00014566
PCE and TCE | NEAR-SLAB | RESIDENTIAL | ALL | ALL | ALL | ALL | ALL | ALL | MAXIMUM CSSG | t < 92 days | x < 110 ft | z <= 15 ft | 6.4103e-05
PCE and TCE | NEAR-SLAB | RESIDENTIAL | ALL | ALL | ALL | ALL | ALL | ALL | MAXIMUM CSSG | t < 92 days | x < 110 ft | z <= 15 ft | 6.639e-05
PCE and TCE | NEAR-SLAB | RESIDENTIAL | ALL | ALL | ALL | ALL | ALL | ALL | MAXIMUM CSSG | t < 92 days | x < 110 ft | z <= 15 ft | 7.4689e-05
PCE and TCE | NEAR-SLAB | RESIDENTIAL | ALL | ALL | ALL | ALL | ALL | ALL | MAXIMUM CSSG | t < 92 days | x < 110 ft | z <= 15 ft | 4.8485e-05
PCE and TCE | NEAR-SLAB | RESIDENTIAL | ALL | ALL | ALL | ALL | ALL | ALL | MAXIMUM CSSG | t < 92 days | x < 110 ft | z <= 15 ft | 3.9394e-05
PCE and TCE | NEAR-SLAB | RESIDENTIAL | ALL | ALL | ALL | ALL | ALL | ALL | MAXIMUM CSSG | t < 92 days | x < 110 ft | z <= 15 ft | 9.3939e-05
PCE and TCE | NEAR-SLAB | RESIDENTIAL | ALL | ALL | ALL | ALL | ALL | ALL | MAXIMUM CSSG | t < 92 days | x < 110 ft | z <= 15 ft | 4.8346e-05
PCE and TCE | NEAR-SLAB | RESIDENTIAL | ALL | ALL | ALL | ALL | ALL | ALL | MAXIMUM CSSG | t < 92 days | x < 110 ft | z <= 15 ft | 7.6389e-05
PCE and TCE | NEAR-SLAB | RESIDENTIAL | ALL | ALL | ALL | ALL | ALL | ALL | MAXIMUM CSSG | t < 92 days | x < 110 ft | z <= 15 ft | 0.00018089
PCE and TCE | NEAR-SLAB | RESIDENTIAL | ALL | ALL | ALL | ALL | ALL | ALL | MAXIMUM CSSG | t < 92 days | x < 110 ft | z <= 15 ft | 0.0002092
PCE and TCE | NEAR-SLAB | RESIDENTIAL | ALL | ALL | ALL | ALL | ALL | ALL | MAXIMUM CSSG | t < 92 days | x < 110 ft | z <= 15 ft | 5.4762e-05
PCE and TCE | NEAR-SLAB | RESIDENTIAL | ALL | ALL | ALL | ALL | ALL | ALL | MAXIMUM CSSG | t < 92 days | x < 110 ft | z <= 15 ft | 0.00012308
PCE and TCE | NEAR-SLAB | RESIDENTIAL | ALL | ALL | ALL | ALL | ALL | ALL | MAXIMUM CSSG | t < 92 days | x < 110 ft | z <= 15 ft | 3e-05
PCE and TCE | NEAR-SLAB | RESIDENTIAL | ALL | ALL | ALL | ALL | ALL | ALL | MAXIMUM CSSG | t < 92 days | x < 110 ft | z <= 15 ft | 0.00012
PCE and TCE | NEAR-SLAB | RESIDENTIAL | ALL | ALL | ALL | ALL | ALL | ALL | MAXIMUM CSSG | t < 92 days | x < 110 ft | z <= 15 ft | 4.0816e-05
PCE and TCE | NEAR-SLAB | RESIDENTIAL | ALL | ALL | ALL | ALL | ALL | ALL | MAXIMUM CSSG | t < 92 days | x < 110 ft | z <= 15 ft | 1.7273e-05
PCE and TCE | NEAR-SLAB | RESIDENTIAL | ALL | ALL | ALL | ALL | ALL | ALL | MAXIMUM CSSG | t < 92 days | x < 110 ft | z <= 15 ft | 0.048571
PCE and TCE | NEAR-SLAB | RESIDENTIAL | ALL | ALL | ALL | ALL | ALL | ALL | MAXIMUM CSSG | t < 92 days | x < 110 ft | z <= 15 ft | 0.0038235
PCE and TCE | NEAR-SLAB | RESIDENTIAL | ALL | ALL | ALL | ALL | ALL | ALL | MAXIMUM CSSG | t < 92 days | x < 110 ft | z <= 15 ft | 0.00054348
PCE and TCE | NEAR-SLAB | RESIDENTIAL | ALL | ALL | ALL | ALL | ALL | ALL | MAXIMUM CSSG | t < 92 days | x < 110 ft | z <= 15 ft | 0.00040741
PCE and TCE | NEAR-SLAB | RESIDENTIAL | ALL | ALL | ALL | ALL | ALL | ALL | MAXIMUM CSSG | t < 92 days | x < 110 ft | z <= 15 ft | 0.0028571
PCE and TCE | NEAR-SLAB | RESIDENTIAL | ALL | ALL | ALL | ALL | ALL | ALL | MAXIMUM CSSG | t < 92 days | x < 110 ft | z <= 15 ft | 0.004127
PCE and TCE | NEAR-SLAB | RESIDENTIAL | ALL | ALL | ALL | ALL | ALL | ALL | MAXIMUM CSSG | t < 92 days | x < 110 ft | z <= 15 ft | 9.2593e-06
PCE and TCE | NEAR-SLAB | RESIDENTIAL | ALL | ALL | ALL | ALL | ALL | ALL | MAXIMUM CSSG | t < 92 days | x < 110 ft | z <= 15 ft | 7.0707e-05
PCE and TCE | NEAR-SLAB | RESIDENTIAL | ALL | ALL | ALL | ALL | ALL | ALL | MAXIMUM CSSG | t < 92 days | x < 110 ft | z <= 15 ft | 0.00032653
PCE and TCE | NEAR-SLAB | RESIDENTIAL | ALL | ALL | ALL | ALL | ALL | ALL | MAXIMUM CSSG | t < 92 days | x < 110 ft | z <= 15 ft | 5.2778e-05
PCE and TCE | ALL | ALL | SLAB-ON-GRADE | ALL | ALL | ALL | ALL | ALL | MAXIMUM CSSG | t < 92 days | x < 110 ft | z <= 15 ft | 0.0041463
PCE and TCE | ALL | ALL | SLAB-ON-GRADE | ALL | ALL | ALL | ALL | ALL | MAXIMUM CSSG | t < 92 days | x < 110 ft | z <= 15 ft | 0.0014286
PCE and TCE | ALL | ALL | SLAB-ON-GRADE | ALL | ALL | ALL | ALL | ALL | MAXIMUM CSSG | t < 92 days | x < 110 ft | z <= 15 ft | 0.0006
PCE and TCE | ALL | ALL | SLAB-ON-GRADE | ALL | ALL | ALL | ALL | ALL | MAXIMUM CSSG | t < 92 days | x < 110 ft | z <= 15 ft | 0.0046875
PCE and TCE | ALL | ALL | SLAB-ON-GRADE | ALL | ALL | ALL | ALL | ALL | MAXIMUM CSSG | t < 92 days | x < 110 ft | z <= 15 ft | 0.0013392
PCE and TCE | ALL | ALL | SLAB-ON-GRADE | ALL | ALL | ALL | ALL | ALL | MAXIMUM CSSG | t < 92 days | x < 110 ft | z <= 15 ft | 0.0030312
PCE and TCE | ALL | ALL | SLAB-ON-GRADE | ALL | ALL | ALL | ALL | ALL | MAXIMUM CSSG | t < 92 days | x < 110 ft | z <= 15 ft | 2.2787e-05
PCE and TCE | ALL | ALL | SLAB-ON-GRADE | ALL | ALL | ALL | ALL | ALL | MAXIMUM CSSG | t < 92 days | x < 110 ft | z <= 15 ft | 0.00016141
PCE and TCE | ALL | ALL | SLAB-ON-GRADE | ALL | ALL | ALL | ALL | ALL | MAXIMUM CSSG | t < 92 days | x < 110 ft | z <= 15 ft | 7.0449e-06
PCE and TCE | ALL | ALL | SLAB-ON-GRADE | ALL | ALL | ALL | ALL | ALL | MAXIMUM CSSG | t < 92 days | x < 110 ft | z <= 15 ft | 0.00014137
PCE and TCE | ALL | ALL | SLAB-ON-GRADE | ALL | ALL | ALL | ALL | ALL | MAXIMUM CSSG | t < 92 days | x < 110 ft | z <= 15 ft | 3.9177e-05
PCE and TCE | ALL | ALL | SLAB-ON-GRADE | ALL | ALL | ALL | ALL | ALL | MAXIMUM CSSG | t < 92 days | x < 110 ft | z <= 15 ft | 1.2493e-05
PCE and TCE | ALL | ALL | SLAB-ON-GRADE | ALL | ALL | ALL | ALL | ALL | MAXIMUM CSSG | t < 92 days | x < 110 ft | z <= 15 ft | 1.9e-05
PCE and TCE | ALL | ALL | SLAB-ON-GRADE | ALL | ALL | ALL | ALL | ALL | MAXIMUM CSSG | t < 92 days | x < 110 ft | z <= 15 ft | 6.1905e-05
PCE and TCE | ALL | ALL | SLAB-ON-GRADE | ALL | ALL | ALL | ALL | ALL | MAXIMUM CSSG | t < 92 days | x < 110 ft | z <= 15 ft | 9.8876e-06
PCE and TCE | ALL | ALL | SLAB-ON-GRADE | ALL | ALL | ALL | ALL | ALL | MAXIMUM CSSG | t < 92 days | x < 110 ft | z <= 15 ft | 1.7647e-06
PCE and TCE | ALL | ALL | SLAB-ON-GRADE | ALL | ALL | ALL | ALL | ALL | MAXIMUM CSSG | t < 92 days | x < 110 ft | z <= 15 ft | 0.00039623
PCE and TCE | ALL | ALL | SLAB-ON-GRADE | ALL | ALL | ALL | ALL | ALL | MAXIMUM CSSG | t < 92 days | x < 110 ft | z <= 15 ft | 0.0062
PCE and TCE | ALL | ALL | SLAB-ON-GRADE | ALL | ALL | ALL | ALL | ALL | MAXIMUM CSSG | t < 92 days | x < 110 ft | z <= 15 ft | 0.00072
PCE and TCE | ALL | ALL | SLAB-ON-GRADE | ALL | ALL | ALL | ALL | ALL | MAXIMUM CSSG | t < 92 days | x < 110 ft | z <= 15 ft | 0.0013333
PCE and TCE | ALL | ALL | SLAB-ON-GRADE | ALL | ALL | ALL | ALL | ALL | MAXIMUM CSSG | t < 92 days | x < 110 ft | z <= 15 ft | 2.3864e-05
PCE and TCE | ALL | ALL | SLAB-ON-GRADE | ALL | ALL | ALL | ALL | ALL | MAXIMUM CSSG | t < 92 days | x < 110 ft | z <= 15 ft | 0.00024403
PCE and TCE | ALL | ALL | SLAB-ON-GRADE | ALL | ALL | ALL | ALL | ALL | MAXIMUM CSSG | t < 92 days | x < 110 ft | z <= 15 ft | 0.00013218
PCE and TCE | ALL | ALL | SLAB-ON-GRADE | ALL | ALL | ALL | ALL | ALL | MAXIMUM CSSG | t < 92 days | x < 110 ft | z <= 15 ft | 1.9057e-05
PCE and TCE | ALL | ALL | SLAB-ON-GRADE | ALL | ALL | ALL | ALL | ALL | MAXIMUM CSSG | t < 92 days | x < 110 ft | z <= 15 ft | 0.0053035
PCE and TCE | ALL | ALL | SLAB-ON-GRADE | ALL | ALL | ALL | ALL | ALL | MAXIMUM CSSG | t < 92 days | x < 110 ft | z <= 15 ft | 0.0015693
PCE and TCE | ALL | ALL | SLAB-ON-GRADE | ALL | ALL | ALL | ALL | ALL | MAXIMUM CSSG | t < 92 days | x < 110 ft | z <= 15 ft | 0.0053659
PCE and TCE | ALL | ALL | SLAB-ON-GRADE | ALL | ALL | ALL | ALL | ALL | MAXIMUM CSSG | t < 92 days | x < 110 ft | z <= 15 ft | 0.00032249
PCE and TCE | ALL | ALL | SLAB-ON-GRADE | ALL | ALL | ALL | ALL | ALL | MAXIMUM CSSG | t < 92 days | x < 110 ft | z <= 15 ft | 0.0014138
PCE and TCE | ALL | ALL | SLAB-ON-GRADE | ALL | ALL | ALL | ALL | ALL | MAXIMUM CSSG | t < 92 days | x < 110 ft | z <= 15 ft | 0.0010636
PCE and TCE | ALL | ALL | SLAB-ON-GRADE | ALL | ALL | ALL | ALL | ALL | MAXIMUM CSSG | t < 92 days | x < 110 ft | z <= 15 ft | 0.0023437
PCE and TCE | ALL | ALL | SLAB-ON-GRADE | ALL | ALL | ALL | ALL | ALL | MAXIMUM CSSG | t < 92 days | x < 110 ft | z <= 15 ft | 0.001
PCE and TCE | ALL | ALL | SLAB-ON-GRADE | ALL | ALL | ALL | ALL | ALL | MAXIMUM CSSG | t < 92 days | x < 110 ft | z <= 15 ft | 0.0018
PCE and TCE | ALL | ALL | SLAB-ON-GRADE | ALL | ALL | ALL | ALL | ALL | MAXIMUM CSSG | t < 92 days | x < 110 ft | z <= 15 ft | 0.00089855
PCE and TCE | ALL | ALL | SLAB-ON-GRADE | ALL | ALL | ALL | ALL | ALL | MAXIMUM CSSG | t < 92 days | x < 110 ft | z <= 15 ft | 1.0638e-05
PCE and TCE | ALL | ALL | SLAB-ON-GRADE | ALL | ALL | ALL | ALL | ALL | MAXIMUM CSSG | t < 92 days | x < 110 ft | z <= 15 ft | 0.0016923
PCE and TCE | ALL | ALL | SLAB-ON-GRADE | ALL | ALL | ALL | ALL | ALL | MAXIMUM CSSG | t < 92 days | x < 110 ft | z <= 15 ft | 0.00070588
PCE and TCE | ALL | ALL | SLAB-ON-GRADE | ALL | ALL | ALL | ALL | ALL | MAXIMUM CSSG | t < 92 days | x < 110 ft | z <= 15 ft | 0.0034375
PCE and TCE | ALL | ALL | SLAB-ON-GRADE | ALL | ALL | ALL | ALL | ALL | MAXIMUM CSSG | t < 92 days | x < 110 ft | z <= 15 ft | 0.064706
PCE and TCE | ALL | ALL | SLAB-ON-GRADE | ALL | ALL | ALL | ALL | ALL | MAXIMUM CSSG | t < 92 days | x < 110 ft | z <= 15 ft | 3.9286e-05
PCE and TCE | ALL | ALL | SLAB-ON-GRADE | ALL | ALL | ALL | ALL | ALL | MAXIMUM CSSG | t < 92 days | x < 110 ft | z <= 15 ft | 9.1667e-06
PCE and TCE | ALL | ALL | SLAB-ON-GRADE | ALL | ALL | ALL | ALL | ALL | MAXIMUM CSSG | t < 92 days | x < 110 ft | z <= 15 ft | 2.8604e-06
PCE and TCE | ALL | ALL | SLAB-ON-GRADE | ALL | ALL | ALL | ALL | ALL | MAXIMUM CSSG | t < 92 days | x < 110 ft | z <= 15 ft | 4.6154e-05
PCE and TCE | ALL | ALL | SLAB-ON-GRADE | ALL | ALL | ALL | ALL | ALL | MAXIMUM CSSG | t < 92 days | x < 110 ft | z <= 15 ft | 1.2371e-06
PCE and TCE | ALL | ALL | SLAB-ON-GRADE | ALL | ALL | ALL | ALL | ALL | MAXIMUM CSSG | t < 92 days | x < 110 ft | z <= 15 ft | 0.00065217
PCE and TCE | ALL | ALL | SLAB-ON-GRADE | ALL | ALL | ALL | ALL | ALL | MAXIMUM CSSG | t < 92 days | x < 110 ft | z <= 15 ft | 0.0010416
PCE and TCE | ALL | ALL | SLAB-ON-GRADE | ALL | ALL | ALL | ALL | ALL | MAXIMUM CSSG | t < 92 days | x < 110 ft | z <= 15 ft | 8.9394e-05
PCE and TCE | ALL | ALL | SLAB-ON-GRADE | ALL | ALL | ALL | ALL | ALL | MAXIMUM CSSG | t < 92 days | x < 110 ft | z <= 15 ft | 0.032143
PCE and TCE | ALL | ALL | SLAB-ON-GRADE | ALL | ALL | ALL | ALL | ALL | MAXIMUM CSSG | t < 92 days | x < 110 ft | z <= 15 ft | 9.6154e-06
PCE and TCE | ALL | ALL | SLAB-ON-GRADE | ALL | ALL | ALL | ALL | ALL | MAXIMUM CSSG | t < 92 days | x < 110 ft | z <= 15 ft | 0.0054054
PCE and TCE | ALL | ALL | SLAB-ON-GRADE | ALL | ALL | ALL | ALL | ALL | MAXIMUM CSSG | t < 92 days | x < 110 ft | z <= 15 ft | 0.00043037
PCE and TCE | ALL | ALL | SLAB-ON-GRADE | ALL | ALL | ALL | ALL | ALL | MAXIMUM CSSG | t < 92 days | x < 110 ft | z <= 15 ft | 0.00080702
PCE and TCE | ALL | ALL | SLAB-ON-GRADE | ALL | ALL | ALL | ALL | ALL | MAXIMUM CSSG | t < 92 days | x < 110 ft | z <= 15 ft | 6.7568e-06
PCE and TCE | ALL | ALL | SLAB-ON-GRADE | ALL | ALL | ALL | ALL | ALL | MAXIMUM CSSG | t < 92 days | x < 110 ft | z <= 15 ft | 4.6154e-05
PCE and TCE | ALL | ALL | SLAB-ON-GRADE | ALL | ALL | ALL | ALL | ALL | MAXIMUM CSSG | t < 92 days | x < 110 ft | z <= 15 ft | 8.9552e-05
PCE and TCE | ALL | ALL | SLAB-ON-GRADE | ALL | ALL | ALL | ALL | ALL | MAXIMUM CSSG | t < 92 days | x < 110 ft | z <= 15 ft | 0.0073725
PCE and TCE | ALL | ALL | SLAB-ON-GRADE | ALL | ALL | ALL | ALL | ALL | MAXIMUM CSSG | t < 92 days | x < 110 ft | z <= 15 ft | 0.012727
PCE and TCE | ALL | ALL | SLAB-ON-GRADE | ALL | ALL | ALL | ALL | ALL | MAXIMUM CSSG | t < 92 days | x < 110 ft | z <= 15 ft | 0.002619
PCE and TCE | ALL | ALL | SLAB-ON-GRADE | ALL | ALL | ALL | ALL | ALL | MAXIMUM CSSG | t < 92 days | x < 110 ft | z <= 15 ft | 0.0043846
PCE and TCE | ALL | ALL | SLAB-ON-GRADE | ALL | ALL | ALL | ALL | ALL | MAXIMUM CSSG | t < 92 days | x < 110 ft | z <= 15 ft | 6.7778e-07
PCE and TCE | ALL | ALL | SLAB-ON-GRADE | ALL | ALL | ALL | ALL | ALL | MAXIMUM CSSG | t < 92 days | x < 110 ft | z <= 15 ft | 6.5909e-05
PCE and TCE | ALL | ALL | SLAB-ON-GRADE | ALL | ALL | ALL | ALL | ALL | MAXIMUM CSSG | t < 92 days | x < 110 ft | z <= 15 ft | 0.00085714
PCE and TCE | ALL | ALL | SLAB-ON-GRADE | ALL | ALL | ALL | ALL | ALL | MAXIMUM CSSG | t < 92 days | x < 110 ft | z <= 15 ft | 0.00038235
PCE and TCE | ALL | ALL | SLAB-ON-GRADE | ALL | ALL | ALL | ALL | ALL | MAXIMUM CSSG | t < 92 days | x < 110 ft | z <= 15 ft | 9.5999e-05
PCE and TCE | ALL | ALL | SLAB-ON-GRADE | ALL | ALL | ALL | ALL | ALL | MAXIMUM CSSG | t < 92 days | x < 110 ft | z <= 15 ft | 0.0001
PCE and TCE | ALL | ALL | SLAB-ON-GRADE | ALL | ALL | ALL | ALL | ALL | MAXIMUM CSSG | t < 92 days | x < 110 ft | z <= 15 ft | 0.00013134
PCE and TCE | ALL | ALL | SLAB-ON-GRADE | ALL | ALL | ALL | ALL | ALL | MAXIMUM CSSG | t < 92 days | x < 110 ft | z <= 15 ft | 0.0002381
PCE and TCE | ALL | ALL | SLAB-ON-GRADE | ALL | ALL | ALL | ALL | ALL | MAXIMUM CSSG | t < 92 days | x < 110 ft | z <= 15 ft | 1.6667e-07
PCE and TCE | ALL | ALL | SLAB-ON-GRADE | ALL | ALL | ALL | ALL | ALL | MAXIMUM CSSG | t < 92 days | x < 110 ft | z <= 15 ft | 1.34e-05
PCE and TCE | ALL | ALL | SLAB-ON-GRADE | ALL | ALL | ALL | ALL | ALL | MAXIMUM CSSG | t < 92 days | x < 110 ft | z <= 15 ft | 0.00045161
PCE and TCE | ALL | ALL | SLAB-ON-GRADE | ALL | ALL | ALL | ALL | ALL | MAXIMUM CSSG | t < 92 days | x < 110 ft | z <= 15 ft | 3e-05
PCE and TCE | ALL | ALL | SLAB-ON-GRADE | ALL | ALL | ALL | ALL | ALL | MAXIMUM CSSG | t < 92 days | x < 110 ft | z <= 15 ft | 0.0045098
PCE and TCE | ALL | ALL | SLAB-ON-GRADE | ALL | ALL | ALL | ALL | ALL | MAXIMUM CSSG | t < 92 days | x < 110 ft | z <= 15 ft | 0.00011818
PCE and TCE | ALL | ALL | SLAB-ON-GRADE | ALL | ALL | ALL | ALL | ALL | MAXIMUM CSSG | t < 92 days | x < 110 ft | z <= 15 ft | 0.00071053
PCE and TCE | ALL | ALL | SLAB-ON-GRADE | ALL | ALL | ALL | ALL | ALL | MAXIMUM CSSG | t < 92 days | x < 110 ft | z <= 15 ft | 0.005
PCE and TCE | ALL | ALL | SLAB-ON-GRADE | ALL | ALL | ALL | ALL | ALL | MAXIMUM CSSG | t < 92 days | x < 110 ft | z <= 15 ft | 1.5385e-05
PCE and TCE | ALL | ALL | SLAB-ON-GRADE | ALL | ALL | ALL | ALL | ALL | MAXIMUM CSSG | t < 92 days | x < 110 ft | z <= 15 ft | 2.2449e-05
PCE and TCE | ALL | ALL | SLAB-ON-GRADE | ALL | ALL | ALL | ALL | ALL | MAXIMUM CSSG | t < 92 days | x < 110 ft | z <= 15 ft | 0.00032759
PCE and TCE | ALL | ALL | SLAB-ON-GRADE | ALL | ALL | ALL | ALL | ALL | MAXIMUM CSSG | t < 92 days | x < 110 ft | z <= 15 ft | 4.6154e-05
PCE and TCE | ALL | ALL | SLAB-ON-GRADE | ALL | ALL | ALL | ALL | ALL | MAXIMUM CSSG | t < 92 days | x < 110 ft | z <= 15 ft | 2.1364e-05
PCE and TCE | ALL | ALL | SLAB-ON-GRADE | ALL | ALL | ALL | ALL | ALL | MAXIMUM CSSG | t < 92 days | x < 110 ft | z <= 15 ft | 6.7857e-06
PCE and TCE | ALL | ALL | SLAB-ON-GRADE | ALL | ALL | ALL | ALL | ALL | MAXIMUM CSSG | t < 92 days | x < 110 ft | z <= 15 ft | 5.9091e-05
PCE and TCE | ALL | ALL | SLAB-ON-GRADE | ALL | ALL | ALL | ALL | ALL | MAXIMUM CSSG | t < 92 days | x < 110 ft | z <= 15 ft | 3.3846e-06
PCE and TCE | ALL | ALL | SLAB-ON-GRADE | ALL | ALL | ALL | ALL | ALL | MAXIMUM CSSG | t < 92 days | x < 110 ft | z <= 15 ft | 3.3077e-05
PCE and TCE | ALL | ALL | SLAB-ON-GRADE | ALL | ALL | ALL | ALL | ALL | MAXIMUM CSSG | t < 92 days | x < 110 ft | z <= 15 ft | 0.00064018
PCE and TCE | ALL | ALL | SLAB-ON-GRADE | ALL | ALL | ALL | ALL | ALL | MAXIMUM CSSG | t < 92 days | x < 110 ft | z <= 15 ft | 0.0022272
PCE and TCE | ALL | ALL | SLAB-ON-GRADE | ALL | ALL | ALL | ALL | ALL | MAXIMUM CSSG | t < 92 days | x < 110 ft | z <= 15 ft | 0.0053452
PCE and TCE | ALL | ALL | SLAB-ON-GRADE | ALL | ALL | ALL | ALL | ALL | MAXIMUM CSSG | t < 92 days | x < 110 ft | z <= 15 ft | 0.00030909
PCE and TCE | ALL | ALL | SLAB-ON-GRADE | ALL | ALL | ALL | ALL | ALL | MAXIMUM CSSG | t < 92 days | x < 110 ft | z <= 15 ft | 1.75e-05
PCE and TCE | ALL | ALL | SLAB-ON-GRADE | ALL | ALL | ALL | ALL | ALL | MAXIMUM CSSG | t < 92 days | x < 110 ft | z <= 15 ft | 0.0022087
PCE and TCE | ALL | ALL | SLAB-ON-GRADE | ALL | ALL | ALL | ALL | ALL | MAXIMUM CSSG | t < 92 days | x < 110 ft | z <= 15 ft | 1.0076e-05
PCE and TCE | ALL | ALL | SLAB-ON-GRADE | ALL | ALL | ALL | ALL | ALL | MAXIMUM CSSG | t < 92 days | x < 110 ft | z <= 15 ft | 0.00068421
PCE and TCE | ALL | ALL | SLAB-ON-GRADE | ALL | ALL | ALL | ALL | ALL | MAXIMUM CSSG | t < 92 days | x < 110 ft | z <= 15 ft | 0.0005087
PCE and TCE | ALL | ALL | SLAB-ON-GRADE | ALL | ALL | ALL | ALL | ALL | MAXIMUM CSSG | t < 92 days | x < 110 ft | z <= 15 ft | 9.6154e-06
PCE and TCE | ALL | ALL | SLAB-ON-GRADE | ALL | ALL | ALL | ALL | ALL | MAXIMUM CSSG | t < 92 days | x < 110 ft | z <= 15 ft | 2.0408e-05
PCE and TCE | ALL | ALL | SLAB-ON-GRADE | ALL | ALL | ALL | ALL | ALL | MAXIMUM CSSG | t < 92 days | x < 110 ft | z <= 15 ft | 0.0034921
PCE and TCE | ALL | ALL | SLAB-ON-GRADE | ALL | ALL | ALL | ALL | ALL | MAXIMUM CSSG | t < 92 days | x < 110 ft | z <= 15 ft | 1.6783e-07
PCE and TCE | ALL | ALL | SLAB-ON-GRADE | ALL | ALL | ALL | ALL | ALL | MAXIMUM CSSG | t < 92 days | x < 110 ft | z <= 15 ft | 2.3571e-05
PCE and TCE | ALL | ALL | SLAB-ON-GRADE | ALL | ALL | ALL | ALL | ALL | MAXIMUM CSSG | t < 92 days | x < 110 ft | z <= 15 ft | 0.0022857
PCE and TCE | ALL | ALL | SLAB-ON-GRADE | ALL | ALL | ALL | ALL | ALL | MAXIMUM CSSG | t < 92 days | x < 110 ft | z <= 15 ft | 0.0019588
PCE and TCE | ALL | ALL | SLAB-ON-GRADE | ALL | ALL | ALL | ALL | ALL | MAXIMUM CSSG | t < 92 days | x < 110 ft | z <= 15 ft | 0.00034286
PCE and TCE | ALL | ALL | SLAB-ON-GRADE | ALL | ALL | ALL | ALL | ALL | MAXIMUM CSSG | t < 92 days | x < 110 ft | z <= 15 ft | 0.0001
PCE and TCE | ALL | ALL | SLAB-ON-GRADE | ALL | ALL | ALL | ALL | ALL | MAXIMUM CSSG | t < 92 days | x < 110 ft | z <= 15 ft | 0.001625
PCE and TCE | ALL | ALL | SLAB-ON-GRADE | ALL | ALL | ALL | ALL | ALL | MAXIMUM CSSG | t < 92 days | x < 110 ft | z <= 15 ft | 2.1911e-05
PCE and TCE | ALL | ALL | SLAB-ON-GRADE | ALL | ALL | ALL | ALL | ALL | MAXIMUM CSSG | t < 92 days | x < 110 ft | z <= 15 ft | 4.6154e-05
PCE and TCE | ALL | ALL | SLAB-ON-GRADE | ALL | ALL | ALL | ALL | ALL | MAXIMUM CSSG | t < 92 days | x < 110 ft | z <= 15 ft | 0.00017111
PCE and TCE | ALL | ALL | SLAB-ON-GRADE | ALL | ALL | ALL | ALL | ALL | MAXIMUM CSSG | t < 92 days | x < 110 ft | z <= 15 ft | 0.00010926
PCE and TCE | ALL | ALL | SLAB-ON-GRADE | ALL | ALL | ALL | ALL | ALL | MAXIMUM CSSG | t < 92 days | x < 110 ft | z <= 15 ft | 0.00051264
PCE and TCE | ALL | ALL | SLAB-ON-GRADE | ALL | ALL | ALL | ALL | ALL | MAXIMUM CSSG | t < 92 days | x < 110 ft | z <= 15 ft | 9.3663e-05
PCE and TCE | ALL | ALL | SLAB-ON-GRADE | ALL | ALL | ALL | ALL | ALL | MAXIMUM CSSG | t < 92 days | x < 110 ft | z <= 15 ft | 1.58e-05
PCE and TCE | ALL | ALL | SLAB-ON-GRADE | ALL | ALL | ALL | ALL | ALL | MAXIMUM CSSG | t < 92 days | x < 110 ft | z <= 15 ft | 4.25e-05
PCE and TCE | ALL | ALL | SLAB-ON-GRADE | ALL | ALL | ALL | ALL | ALL | MAXIMUM CSSG | t < 92 days | x < 110 ft | z <= 15 ft | 7.7358e-05
PCE and TCE | ALL | ALL | SLAB-ON-GRADE | ALL | ALL | ALL | ALL | ALL | MAXIMUM CSSG | t < 92 days | x < 110 ft | z <= 15 ft | 6.9565e-05
PCE and TCE | ALL | ALL | SLAB-ON-GRADE | ALL | ALL | ALL | ALL | ALL | MAXIMUM CSSG | t < 92 days | x < 110 ft | z <= 15 ft | 5.9091e-05
PCE and TCE | ALL | ALL | SLAB-ON-GRADE | ALL | ALL | ALL | ALL | ALL | MAXIMUM CSSG | t < 92 days | x < 110 ft | z <= 15 ft | 0.00038
PCE and TCE | ALL | ALL | SLAB-ON-GRADE | ALL | ALL | ALL | ALL | ALL | MAXIMUM CSSG | t < 92 days | x < 110 ft | z <= 15 ft | 0.0011374
PCE and TCE | ALL | ALL | SLAB-ON-GRADE | ALL | ALL | ALL | ALL | ALL | MAXIMUM CSSG | t < 92 days | x < 110 ft | z <= 15 ft | 0.0076923
PCE and TCE | ALL | ALL | SLAB-ON-GRADE | ALL | ALL | ALL | ALL | ALL | MAXIMUM CSSG | t < 92 days | x < 110 ft | z <= 15 ft | 0.00038571
PCE and TCE | ALL | ALL | SLAB-ON-GRADE | ALL | ALL | ALL | ALL | ALL | MAXIMUM CSSG | t < 92 days | x < 110 ft | z <= 15 ft | 5.9375e-05
PCE and TCE | ALL | ALL | SLAB-ON-GRADE | ALL | ALL | ALL | ALL | ALL | MAXIMUM CSSG | t < 92 days | x < 110 ft | z <= 15 ft | 5e-05
PCE and TCE | ALL | ALL | SLAB-ON-GRADE | ALL | ALL | ALL | ALL | ALL | MAXIMUM CSSG | t < 92 days | x < 110 ft | z <= 15 ft | 4.375e-05
PCE and TCE | ALL | ALL | SLAB-ON-GRADE | ALL | ALL | ALL | ALL | ALL | MAXIMUM CSSG | t < 92 days | x < 110 ft | z <= 15 ft | 0.0034615
PCE and TCE | ALL | ALL | SLAB-ON-GRADE | ALL | ALL | ALL | ALL | ALL | MAXIMUM CSSG | t < 92 days | x < 110 ft | z <= 15 ft | 0.0028289
PCE and TCE | ALL | ALL | SLAB-ON-GRADE | ALL | ALL | ALL | ALL | ALL | MAXIMUM CSSG | t < 92 days | x < 110 ft | z <= 15 ft | 0.0024211
PCE and TCE | ALL | ALL | SLAB-ON-GRADE | ALL | ALL | ALL | ALL | ALL | MAXIMUM CSSG | t < 92 days | x < 110 ft | z <= 15 ft | 0.02715
PCE and TCE | ALL | ALL | SLAB-ON-GRADE | ALL | ALL | ALL | ALL | ALL | MAXIMUM CSSG | t < 92 days | x < 110 ft | z <= 15 ft | 0.00026471
PCE and TCE | ALL | ALL | SLAB-ON-GRADE | ALL | ALL | ALL | ALL | ALL | MAXIMUM CSSG | t < 92 days | x < 110 ft | z <= 15 ft | 0.00010833
PCE and TCE | ALL | ALL | SLAB-ON-GRADE | ALL | ALL | ALL | ALL | ALL | MAXIMUM CSSG | t < 92 days | x < 110 ft | z <= 15 ft | 0.0001875
PCE and TCE | ALL | ALL | SLAB-ON-GRADE | ALL | ALL | ALL | ALL | ALL | MAXIMUM CSSG | t < 92 days | x < 110 ft | z <= 15 ft | 0.0022222
PCE and TCE | ALL | ALL | SLAB-ON-GRADE | ALL | ALL | ALL | ALL | ALL | MAXIMUM CSSG | t < 92 days | x < 110 ft | z <= 15 ft | 0.00027895
PCE and TCE | ALL | ALL | SLAB-ON-GRADE | ALL | ALL | ALL | ALL | ALL | MAXIMUM CSSG | t < 92 days | x < 110 ft | z <= 15 ft | 0.00029703
PCE and TCE | ALL | ALL | SLAB-ON-GRADE | ALL | ALL | ALL | ALL | ALL | MAXIMUM CSSG | t < 92 days | x < 110 ft | z <= 15 ft | 0.00050984
PCE and TCE | ALL | ALL | SLAB-ON-GRADE | ALL | ALL | ALL | ALL | ALL | MAXIMUM CSSG | t < 92 days | x < 110 ft | z <= 15 ft | 0.00074615
PCE and TCE | ALL | ALL | SLAB-ON-GRADE | ALL | ALL | ALL | ALL | ALL | MAXIMUM CSSG | t < 92 days | x < 110 ft | z <= 15 ft | 0.00031373
PCE and TCE | ALL | ALL | SLAB-ON-GRADE | ALL | ALL | ALL | ALL | ALL | MAXIMUM CSSG | t < 92 days | x < 110 ft | z <= 15 ft | 0.0024821
PCE and TCE | ALL | ALL | SLAB-ON-GRADE | ALL | ALL | ALL | ALL | ALL | MAXIMUM CSSG | t < 92 days | x < 110 ft | z <= 15 ft | 0.00044545
PCE and TCE | ALL | ALL | SLAB-ON-GRADE | ALL | ALL | ALL | ALL | ALL | MAXIMUM CSSG | t < 92 days | x < 110 ft | z <= 15 ft | 0.00061818
PCE and TCE | ALL | ALL | SLAB-ON-GRADE | ALL | ALL | ALL | ALL | ALL | MAXIMUM CSSG | t < 92 days | x < 110 ft | z <= 15 ft | 0.0030952
PCE and TCE | ALL | ALL | SLAB-ON-GRADE | ALL | ALL | ALL | ALL | ALL | MAXIMUM CSSG | t < 92 days | x < 110 ft | z <= 15 ft | 0.00092671
PCE and TCE | ALL | ALL | SLAB-ON-GRADE | ALL | ALL | ALL | ALL | ALL | MAXIMUM CSSG | t < 92 days | x < 110 ft | z <= 15 ft | 0.00088889
PCE and TCE | ALL | ALL | SLAB-ON-GRADE | ALL | ALL | ALL | ALL | ALL | MAXIMUM CSSG | t < 92 days | x < 110 ft | z <= 15 ft | 0.0012288
PCE and TCE | ALL | ALL | SLAB-ON-GRADE | ALL | ALL | ALL | ALL | ALL | MAXIMUM CSSG | t < 92 days | x < 110 ft | z <= 15 ft | 0.0028077
PCE and TCE | ALL | ALL | SLAB-ON-GRADE | ALL | ALL | ALL | ALL | ALL | MAXIMUM CSSG | t < 92 days | x < 110 ft | z <= 15 ft | 7.0769e-05
PCE and TCE | ALL | ALL | SLAB-ON-GRADE | ALL | ALL | ALL | ALL | ALL | MAXIMUM CSSG | t < 92 days | x < 110 ft | z <= 15 ft | 0.00041463
PCE and TCE | ALL | ALL | SLAB-ON-GRADE | ALL | ALL | ALL | ALL | ALL | MAXIMUM CSSG | t < 92 days | x < 110 ft | z <= 15 ft | 8.5209e-05
PCE and TCE | ALL | ALL | SLAB-ON-GRADE | ALL | ALL | ALL | ALL | ALL | MAXIMUM CSSG | t < 92 days | x < 110 ft | z <= 15 ft | 0.00053636
PCE and TCE | ALL | ALL | SLAB-ON-GRADE | ALL | ALL | ALL | ALL | ALL | MAXIMUM CSSG | t < 92 days | x < 110 ft | z <= 15 ft | 0.00014483
PCE and TCE | ALL | ALL | SLAB-ON-GRADE | ALL | ALL | ALL | ALL | ALL | MAXIMUM CSSG | t < 92 days | x < 110 ft | z <= 15 ft | 3.1905e-05
PCE and TCE | ALL | ALL | SLAB-ON-GRADE | ALL | ALL | ALL | ALL | ALL | MAXIMUM CSSG | t < 92 days | x < 110 ft | z <= 15 ft | 3.8182e-05
PCE and TCE | ALL | ALL | SLAB-ON-GRADE | ALL | ALL | ALL | ALL | ALL | MAXIMUM CSSG | t < 92 days | x < 110 ft | z <= 15 ft | 0.0002875
PCE and TCE | ALL | ALL | SLAB-ON-GRADE | ALL | ALL | ALL | ALL | ALL | MAXIMUM CSSG | t < 92 days | x < 110 ft | z <= 15 ft | 0.00058333
PCE and TCE | ALL | ALL | SLAB-ON-GRADE | ALL | ALL | ALL | ALL | ALL | MAXIMUM CSSG | t < 92 days | x < 110 ft | z <= 15 ft | 1.84e-05
PCE and TCE | ALL | ALL | SLAB-ON-GRADE | ALL | ALL | ALL | ALL | ALL | MAXIMUM CSSG | t < 92 days | x < 110 ft | z <= 15 ft | 0.00021111
PCE and TCE | ALL | ALL | SLAB-ON-GRADE | ALL | ALL | ALL | ALL | ALL | MAXIMUM CSSG | t < 92 days | x < 110 ft | z <= 15 ft | 3.1e-05
PCE and TCE | ALL | ALL | SLAB-ON-GRADE | ALL | ALL | ALL | ALL | ALL | MAXIMUM CSSG | t < 92 days | x < 110 ft | z <= 15 ft | 9.2754e-05
PCE and TCE | ALL | ALL | SLAB-ON-GRADE | ALL | ALL | ALL | ALL | ALL | MAXIMUM CSSG | t < 92 days | x < 110 ft | z <= 15 ft | 0.00045625
PCE and TCE | ALL | ALL | SLAB-ON-GRADE | ALL | ALL | ALL | ALL | ALL | MAXIMUM CSSG | t < 92 days | x < 110 ft | z <= 15 ft | 6.5278e-05
PCE and TCE | ALL | ALL | SLAB-ON-GRADE | ALL | ALL | ALL | ALL | ALL | MAXIMUM CSSG | t < 92 days | x < 110 ft | z <= 15 ft | 4.4118e-05
PCE and TCE | ALL | ALL | SLAB-ON-GRADE | ALL | ALL | ALL | ALL | ALL | MAXIMUM CSSG | t < 92 days | x < 110 ft | z <= 15 ft | 7.9687e-06
PCE and TCE | ALL | ALL | SLAB-ON-GRADE | ALL | ALL | ALL | ALL | ALL | MAXIMUM CSSG | t < 92 days | x < 110 ft | z <= 15 ft | 6.8333e-05
PCE and TCE | ALL | ALL | SLAB-ON-GRADE | ALL | ALL | ALL | ALL | ALL | MAXIMUM CSSG | t < 92 days | x < 110 ft | z <= 15 ft | 6.3333e-06
PCE and TCE | ALL | ALL | SLAB-ON-GRADE | ALL | ALL | ALL | ALL | ALL | MAXIMUM CSSG | t < 92 days | x < 110 ft | z <= 15 ft | 7.2727e-06
PCE and TCE | ALL | ALL | SLAB-ON-GRADE | ALL | ALL | ALL | ALL | ALL | MAXIMUM CSSG | t < 92 days | x < 110 ft | z <= 15 ft | 0.0001958
PCE and TCE | ALL | ALL | SLAB-ON-GRADE | ALL | ALL | ALL | ALL | ALL | MAXIMUM CSSG | t < 92 days | x < 110 ft | z <= 15 ft | 0.00012403
PCE and TCE | ALL | ALL | SLAB-ON-GRADE | ALL | ALL | ALL | ALL | ALL | MAXIMUM CSSG | t < 92 days | x < 110 ft | z <= 15 ft | 8.547e-06
PCE and TCE | ALL | ALL | SLAB-ON-GRADE | ALL | ALL | ALL | ALL | ALL | MAXIMUM CSSG | t < 92 days | x < 110 ft | z <= 15 ft | 5.6106e-05
PCE and TCE | ALL | ALL | SLAB-ON-GRADE | ALL | ALL | ALL | ALL | ALL | MAXIMUM CSSG | t < 92 days | x < 110 ft | z <= 15 ft | 0.00038156
PCE and TCE | ALL | ALL | SLAB-ON-GRADE | ALL | ALL | ALL | ALL | ALL | MAXIMUM CSSG | t < 92 days | x < 110 ft | z <= 15 ft | 2.0952e-05
PCE and TCE | ALL | ALL | SLAB-ON-GRADE | ALL | ALL | ALL | ALL | ALL | MAXIMUM CSSG | t < 92 days | x < 110 ft | z <= 15 ft | 0.00041353
PCE and TCE | ALL | ALL | SLAB-ON-GRADE | ALL | ALL | ALL | ALL | ALL | MAXIMUM CSSG | t < 92 days | x < 110 ft | z <= 15 ft | 3.792e-05
PCE and TCE | ALL | ALL | SLAB-ON-GRADE | ALL | ALL | ALL | ALL | ALL | MAXIMUM CSSG | t < 92 days | x < 110 ft | z <= 15 ft | 0.00058182
PCE and TCE | ALL | ALL | SLAB-ON-GRADE | ALL | ALL | ALL | ALL | ALL | MAXIMUM CSSG | t < 92 days | x < 110 ft | z <= 15 ft | 0.00022707
PCE and TCE | ALL | ALL | SLAB-ON-GRADE | ALL | ALL | ALL | ALL | ALL | MAXIMUM CSSG | t < 92 days | x < 110 ft | z <= 15 ft | 6.25e-05
PCE and TCE | ALL | ALL | SLAB-ON-GRADE | ALL | ALL | ALL | ALL | ALL | MAXIMUM CSSG | t < 92 days | x < 110 ft | z <= 15 ft | 0.00027049
PCE and TCE | ALL | ALL | SLAB-ON-GRADE | ALL | ALL | ALL | ALL | ALL | MAXIMUM CSSG | t < 92 days | x < 110 ft | z <= 15 ft | 3e-05
PCE and TCE | ALL | ALL | SLAB-ON-GRADE | ALL | ALL | ALL | ALL | ALL | MAXIMUM CSSG | t < 92 days | x < 110 ft | z <= 15 ft | 0.0104
PCE and TCE | ALL | ALL | SLAB-ON-GRADE | ALL | ALL | ALL | ALL | ALL | MAXIMUM CSSG | t < 92 days | x < 110 ft | z <= 15 ft | 0.0023522
PCE and TCE | ALL | ALL | SLAB-ON-GRADE | ALL | ALL | ALL | ALL | ALL | MAXIMUM CSSG | t < 92 days | x < 110 ft | z <= 15 ft | 0.004253
PCE and TCE | ALL | ALL | SLAB-ON-GRADE | ALL | ALL | ALL | ALL | ALL | MAXIMUM CSSG | t < 92 days | x < 110 ft | z <= 15 ft | 0.00037333
PCE and TCE | ALL | ALL | SLAB-ON-GRADE | ALL | ALL | ALL | ALL | ALL | MAXIMUM CSSG | t < 92 days | x < 110 ft | z <= 15 ft | 0.0001
PCE and TCE | ALL | ALL | SLAB-ON-GRADE | ALL | ALL | ALL | ALL | ALL | MAXIMUM CSSG | t < 92 days | x < 110 ft | z <= 15 ft | 0.00082755
PCE and TCE | ALL | ALL | SLAB-ON-GRADE | ALL | ALL | ALL | ALL | ALL | MAXIMUM CSSG | t < 92 days | x < 110 ft | z <= 15 ft | 0.00025556
PCE and TCE | ALL | ALL | SLAB-ON-GRADE | ALL | ALL | ALL | ALL | ALL | MAXIMUM CSSG | t < 92 days | x < 110 ft | z <= 15 ft | 0.00011406
PCE and TCE | ALL | ALL | SLAB-ON-GRADE | ALL | ALL | ALL | ALL | ALL | MAXIMUM CSSG | t < 92 days | x < 110 ft | z <= 15 ft | 0.0014098
PCE and TCE | ALL | ALL | SLAB-ON-GRADE | ALL | ALL | ALL | ALL | ALL | MAXIMUM CSSG | t < 92 days | x < 110 ft | z <= 15 ft | 4e-05
PCE and TCE | ALL | ALL | SLAB-ON-GRADE | ALL | ALL | ALL | ALL | ALL | MAXIMUM CSSG | t < 92 days | x < 110 ft | z <= 15 ft | 5.6757e-05
PCE and TCE | ALL | ALL | SLAB-ON-GRADE | ALL | ALL | ALL | ALL | ALL | MAXIMUM CSSG | t < 92 days | x < 110 ft | z <= 15 ft | 1.6316e-05
PCE and TCE | ALL | ALL | SLAB-ON-GRADE | ALL | ALL | ALL | ALL | ALL | MAXIMUM CSSG | t < 92 days | x < 110 ft | z <= 15 ft | 0.0015
PCE and TCE | ALL | ALL | SLAB-ON-GRADE | ALL | ALL | ALL | ALL | ALL | MAXIMUM CSSG | t < 92 days | x < 110 ft | z <= 15 ft | 0.00017143
PCE and TCE | ALL | ALL | SLAB-ON-GRADE | ALL | ALL | ALL | ALL | ALL | MAXIMUM CSSG | t < 92 days | x < 110 ft | z <= 15 ft | 0.0017105
PCE and TCE | ALL | ALL | SLAB-ON-GRADE | ALL | ALL | ALL | ALL | ALL | MAXIMUM CSSG | t < 92 days | x < 110 ft | z <= 15 ft | 0.00018003
PCE and TCE | ALL | ALL | SLAB-ON-GRADE | ALL | ALL | ALL | ALL | ALL | MAXIMUM CSSG | t < 92 days | x < 110 ft | z <= 15 ft | 0.00014566
PCE and TCE | ALL | ALL | SLAB-ON-GRADE | ALL | ALL | ALL | ALL | ALL | MAXIMUM CSSG | t < 92 days | x < 110 ft | z <= 15 ft | 6.4103e-05
PCE and TCE | ALL | ALL | SLAB-ON-GRADE | ALL | ALL | ALL | ALL | ALL | MAXIMUM CSSG | t < 92 days | x < 110 ft | z <= 15 ft | 6.639e-05
PCE and TCE | ALL | ALL | SLAB-ON-GRADE | ALL | ALL | ALL | ALL | ALL | MAXIMUM CSSG | t < 92 days | x < 110 ft | z <= 15 ft | 7.4689e-05
PCE and TCE | ALL | ALL | SLAB-ON-GRADE | ALL | ALL | ALL | ALL | ALL | MAXIMUM CSSG | t < 92 days | x < 110 ft | z <= 15 ft | 4.8485e-05
PCE and TCE | ALL | ALL | SLAB-ON-GRADE | ALL | ALL | ALL | ALL | ALL | MAXIMUM CSSG | t < 92 days | x < 110 ft | z <= 15 ft | 3.9394e-05
PCE and TCE | ALL | ALL | SLAB-ON-GRADE | ALL | ALL | ALL | ALL | ALL | MAXIMUM CSSG | t < 92 days | x < 110 ft | z <= 15 ft | 9.3939e-05
PCE and TCE | ALL | ALL | SLAB-ON-GRADE | ALL | ALL | ALL | ALL | ALL | MAXIMUM CSSG | t < 92 days | x < 110 ft | z <= 15 ft | 4.8346e-05
PCE and TCE | ALL | ALL | SLAB-ON-GRADE | ALL | ALL | ALL | ALL | ALL | MAXIMUM CSSG | t < 92 days | x < 110 ft | z <= 15 ft | 7.6389e-05
PCE and TCE | ALL | ALL | SLAB-ON-GRADE | ALL | ALL | ALL | ALL | ALL | MAXIMUM CSSG | t < 92 days | x < 110 ft | z <= 15 ft | 0.00018089
PCE and TCE | ALL | ALL | SLAB-ON-GRADE | ALL | ALL | ALL | ALL | ALL | MAXIMUM CSSG | t < 92 days | x < 110 ft | z <= 15 ft | 0.0002092
PCE and TCE | ALL | ALL | SLAB-ON-GRADE | ALL | ALL | ALL | ALL | ALL | MAXIMUM CSSG | t < 92 days | x < 110 ft | z <= 15 ft | 5.4762e-05
PCE and TCE | ALL | ALL | SLAB-ON-GRADE | ALL | ALL | ALL | ALL | ALL | MAXIMUM CSSG | t < 92 days | x < 110 ft | z <= 15 ft | 0.00012308
PCE and TCE | ALL | ALL | SLAB-ON-GRADE | ALL | ALL | ALL | ALL | ALL | MAXIMUM CSSG | t < 92 days | x < 110 ft | z <= 15 ft | 3e-05
PCE and TCE | ALL | ALL | SLAB-ON-GRADE | ALL | ALL | ALL | ALL | ALL | MAXIMUM CSSG | t < 92 days | x < 110 ft | z <= 15 ft | 0.00012
PCE and TCE | ALL | ALL | SLAB-ON-GRADE | ALL | ALL | ALL | ALL | ALL | MAXIMUM CSSG | t < 92 days | x < 110 ft | z <= 15 ft | 4.0816e-05
PCE and TCE | ALL | ALL | SLAB-ON-GRADE | ALL | ALL | ALL | ALL | ALL | MAXIMUM CSSG | t < 92 days | x < 110 ft | z <= 15 ft | 1.7273e-05
PCE and TCE | ALL | ALL | SLAB-ON-GRADE | ALL | ALL | ALL | ALL | ALL | MAXIMUM CSSG | t < 92 days | x < 110 ft | z <= 15 ft | 0.0026917
PCE and TCE | ALL | ALL | BASEMENT | ALL | ALL | ALL | ALL | ALL | MAXIMUM CSSG | t < 92 days | x < 110 ft | z <= 15 ft | 0.00039167
PCE and TCE | ALL | ALL | BASEMENT | ALL | ALL | ALL | ALL | ALL | MAXIMUM CSSG | t < 92 days | x < 110 ft | z <= 15 ft | 0.0026364
PCE and TCE | ALL | ALL | BASEMENT | ALL | ALL | ALL | ALL | ALL | MAXIMUM CSSG | t < 92 days | x < 110 ft | z <= 15 ft | 0.0042334
PCE and TCE | ALL | ALL | BASEMENT | ALL | ALL | ALL | ALL | ALL | MAXIMUM CSSG | t < 92 days | x < 110 ft | z <= 15 ft | 0.0041667
PCE and TCE | ALL | ALL | BASEMENT | ALL | ALL | ALL | ALL | ALL | MAXIMUM CSSG | t < 92 days | x < 110 ft | z <= 15 ft | 0.00065
PCE and TCE | ALL | ALL | BASEMENT | ALL | ALL | ALL | ALL | ALL | MAXIMUM CSSG | t < 92 days | x < 110 ft | z <= 15 ft | 0.001
PCE and TCE | ALL | ALL | BASEMENT | ALL | ALL | ALL | ALL | ALL | MAXIMUM CSSG | t < 92 days | x < 110 ft | z <= 15 ft | 0.00070487
PCE and TCE | ALL | ALL | BASEMENT | ALL | ALL | ALL | ALL | ALL | MAXIMUM CSSG | t < 92 days | x < 110 ft | z <= 15 ft | 0.0034974
PCE and TCE | ALL | ALL | BASEMENT | ALL | ALL | ALL | ALL | ALL | MAXIMUM CSSG | t < 92 days | x < 110 ft | z <= 15 ft | 0.0033515
PCE and TCE | ALL | ALL | BASEMENT | ALL | ALL | ALL | ALL | ALL | MAXIMUM CSSG | t < 92 days | x < 110 ft | z <= 15 ft | 0.0004348
PCE and TCE | ALL | ALL | BASEMENT | ALL | ALL | ALL | ALL | ALL | MAXIMUM CSSG | t < 92 days | x < 110 ft | z <= 15 ft | 0.001202
PCE and TCE | ALL | ALL | BASEMENT | ALL | ALL | ALL | ALL | ALL | MAXIMUM CSSG | t < 92 days | x < 110 ft | z <= 15 ft | 0.00085227
PCE and TCE | ALL | ALL | BASEMENT | ALL | ALL | ALL | ALL | ALL | MAXIMUM CSSG | t < 92 days | x < 110 ft | z <= 15 ft | 7.963e-05
PCE and TCE | ALL | ALL | BASEMENT | ALL | ALL | ALL | ALL | ALL | MAXIMUM CSSG | t < 92 days | x < 110 ft | z <= 15 ft | 0.0010948
PCE and TCE | ALL | ALL | BASEMENT | ALL | ALL | ALL | ALL | ALL | MAXIMUM CSSG | t < 92 days | x < 110 ft | z <= 15 ft | 0.0007
PCE and TCE | ALL | ALL | BASEMENT | ALL | ALL | ALL | ALL | ALL | MAXIMUM CSSG | t < 92 days | x < 110 ft | z <= 15 ft | 0.0046875
PCE and TCE | ALL | ALL | BASEMENT | ALL | ALL | ALL | ALL | ALL | MAXIMUM CSSG | t < 92 days | x < 110 ft | z <= 15 ft | 0.0034683
PCE and TCE | ALL | ALL | BASEMENT | ALL | ALL | ALL | ALL | ALL | MAXIMUM CSSG | t < 92 days | x < 110 ft | z <= 15 ft | 0.00042908
PCE and TCE | ALL | ALL | BASEMENT | ALL | ALL | ALL | ALL | ALL | MAXIMUM CSSG | t < 92 days | x < 110 ft | z <= 15 ft | 0.027368
PCE and TCE | ALL | ALL | BASEMENT | ALL | ALL | ALL | ALL | ALL | MAXIMUM CSSG | t < 92 days | x < 110 ft | z <= 15 ft | 0.00026357
PCE and TCE | ALL | ALL | BASEMENT | ALL | ALL | ALL | ALL | ALL | MAXIMUM CSSG | t < 92 days | x < 110 ft | z <= 15 ft | 0.0036364
PCE and TCE | ALL | ALL | BASEMENT | ALL | ALL | ALL | ALL | ALL | MAXIMUM CSSG | t < 92 days | x < 110 ft | z <= 15 ft | 0.000116
PCE and TCE | ALL | ALL | BASEMENT | ALL | ALL | ALL | ALL | ALL | MAXIMUM CSSG | t < 92 days | x < 110 ft | z <= 15 ft | 0.0017192
PCE and TCE | ALL | ALL | BASEMENT | ALL | ALL | ALL | ALL | ALL | MAXIMUM CSSG | t < 92 days | x < 110 ft | z <= 15 ft | 0.0012218
PCE and TCE | ALL | ALL | BASEMENT | ALL | ALL | ALL | ALL | ALL | MAXIMUM CSSG | t < 92 days | x < 110 ft | z <= 15 ft | 0.0050718
PCE and TCE | ALL | ALL | BASEMENT | ALL | ALL | ALL | ALL | ALL | MAXIMUM CSSG | t < 92 days | x < 110 ft | z <= 15 ft | 0.0050564
PCE and TCE | ALL | ALL | BASEMENT | ALL | ALL | ALL | ALL | ALL | MAXIMUM CSSG | t < 92 days | x < 110 ft | z <= 15 ft | 0.048571
PCE and TCE | ALL | ALL | BASEMENT | ALL | ALL | ALL | ALL | ALL | MAXIMUM CSSG | t < 92 days | x < 110 ft | z <= 15 ft | 0.0038235
PCE and TCE | ALL | ALL | BASEMENT | ALL | ALL | ALL | ALL | ALL | MAXIMUM CSSG | t < 92 days | x < 110 ft | z <= 15 ft | 0.00054348
PCE and TCE | ALL | ALL | CRAWL SPACE/EARTHEN FLOOR | ALL | ALL | ALL | ALL | ALL | MAXIMUM CSSG | t < 92 days | x < 110 ft | z <= 15 ft | 0.0031215
PCE and TCE | ALL | ALL | CRAWL SPACE/EARTHEN FLOOR | ALL | ALL | ALL | ALL | ALL | MAXIMUM CSSG | t < 92 days | x < 110 ft | z <= 15 ft | 0.00057895
PCE and TCE | ALL | ALL | CRAWL SPACE/EARTHEN FLOOR | ALL | ALL | ALL | ALL | ALL | MAXIMUM CSSG | t < 92 days | x < 110 ft | z <= 15 ft | 0.0028571
PCE and TCE | ALL | ALL | CRAWL SPACE/EARTHEN FLOOR | ALL | ALL | ALL | ALL | ALL | MAXIMUM CSSG | t < 92 days | x < 110 ft | z <= 15 ft | 0.004127
PCE and TCE | ALL | ALL | CRAWL SPACE/EARTHEN FLOOR | ALL | ALL | ALL | ALL | ALL | MAXIMUM CSSG | t < 92 days | x < 110 ft | z <= 15 ft | 9.2593e-06
PCE and TCE | ALL | ALL | CRAWL SPACE/EARTHEN FLOOR | ALL | ALL | ALL | ALL | ALL | MAXIMUM CSSG | t < 92 days | x < 110 ft | z <= 15 ft | 7.0707e-05
PCE and TCE | ALL | ALL | CRAWL SPACE/EARTHEN FLOOR | ALL | ALL | ALL | ALL | ALL | MAXIMUM CSSG | t < 92 days | x < 110 ft | z <= 15 ft | 0.00032653
PCE and TCE | ALL | ALL | CRAWL SPACE/EARTHEN FLOOR | ALL | ALL | ALL | ALL | ALL | MAXIMUM CSSG | t < 92 days | x < 110 ft | z <= 15 ft | 5.2778e-05
PCE and TCE | ALL | ALL | CRAWL SPACE/EARTHEN FLOOR | ALL | ALL | ALL | ALL | ALL | MAXIMUM CSSG | t < 92 days | x < 110 ft | z <= 15 ft | 0.00039394
PCE and TCE | ALL | ALL | CRAWL SPACE/EARTHEN FLOOR | ALL | ALL | ALL | ALL | ALL | MAXIMUM CSSG | t < 92 days | x < 110 ft | z <= 15 ft | 4.3333e-05
PCE and TCE | ALL | ALL | CRAWL SPACE/EARTHEN FLOOR | ALL | ALL | ALL | ALL | ALL | MAXIMUM CSSG | t < 92 days | x < 110 ft | z <= 15 ft | 0.000525
PCE and TCE | ALL | ALL | CRAWL SPACE/EARTHEN FLOOR | ALL | ALL | ALL | ALL | ALL | MAXIMUM CSSG | t < 92 days | x < 110 ft | z <= 15 ft | 8e-05
PCE and TCE | ALL | ALL | CRAWL SPACE/EARTHEN FLOOR | ALL | ALL | ALL | ALL | ALL | MAXIMUM CSSG | t < 92 days | x < 110 ft | z <= 15 ft | 0.00011429
PCE and TCE | ALL | ALL | CRAWL SPACE/EARTHEN FLOOR | ALL | ALL | ALL | ALL | ALL | MAXIMUM CSSG | t < 92 days | x < 110 ft | z <= 15 ft | 4.5833e-05
PCE and TCE | ALL | ALL | CRAWL SPACE/EARTHEN FLOOR | ALL | ALL | ALL | ALL | ALL | MAXIMUM CSSG | t < 92 days | x < 110 ft | z <= 15 ft | 0.0022692
PCE and TCE | ALL | NON-RESIDENTIAL | ALL | ALL | ALL | ALL | HVAC-OFF | ALL | MAXIMUM CSSG | t < 92 days | x < 110 ft | z <= 15 ft | 5.9375e-05
PCE and TCE | ALL | NON-RESIDENTIAL | ALL | ALL | ALL | ALL | HVAC-OFF | ALL | MAXIMUM CSSG | t < 92 days | x < 110 ft | z <= 15 ft | 5e-05
PCE and TCE | ALL | NON-RESIDENTIAL | ALL | ALL | ALL | ALL | HVAC-OFF | ALL | MAXIMUM CSSG | t < 92 days | x < 110 ft | z <= 15 ft | 2.1364e-05
PCE and TCE | ALL | NON-RESIDENTIAL | ALL | ALL | ALL | ALL | HVAC-OFF | ALL | MAXIMUM CSSG | t < 92 days | x < 110 ft | z <= 15 ft | 0.0034615
PCE and TCE | ALL | NON-RESIDENTIAL | ALL | ALL | ALL | ALL | HVAC-OFF | ALL | MAXIMUM CSSG | t < 92 days | x < 110 ft | z <= 15 ft | 0.0028289
PCE and TCE | ALL | NON-RESIDENTIAL | ALL | ALL | ALL | ALL | HVAC-OFF | ALL | MAXIMUM CSSG | t < 92 days | x < 110 ft | z <= 15 ft | 0.0024211
PCE and TCE | ALL | NON-RESIDENTIAL | ALL | ALL | ALL | ALL | HVAC-OFF | ALL | MAXIMUM CSSG | t < 92 days | x < 110 ft | z <= 15 ft | 0.0022222
PCE and TCE | ALL | NON-RESIDENTIAL | ALL | ALL | ALL | ALL | HVAC-OFF | ALL | MAXIMUM CSSG | t < 92 days | x < 110 ft | z <= 15 ft | 0.0030952
PCE and TCE | ALL | NON-RESIDENTIAL | ALL | ALL | ALL | ALL | HVAC-OFF | ALL | MAXIMUM CSSG | t < 92 days | x < 110 ft | z <= 15 ft | 0.0028077
PCE and TCE | ALL | NON-RESIDENTIAL | ALL | ALL | ALL | ALL | HVAC-OFF | ALL | MAXIMUM CSSG | t < 92 days | x < 110 ft | z <= 15 ft | 8.5209e-05
PCE and TCE | ALL | NON-RESIDENTIAL | ALL | ALL | ALL | ALL | HVAC-OFF | ALL | MAXIMUM CSSG | t < 92 days | x < 110 ft | z <= 15 ft | 3.1e-05
PCE and TCE | ALL | NON-RESIDENTIAL | ALL | ALL | ALL | ALL | HVAC-OFF | ALL | MAXIMUM CSSG | t < 92 days | x < 110 ft | z <= 15 ft | 0.00039394
PCE and TCE | ALL | NON-RESIDENTIAL | ALL | ALL | ALL | ALL | HVAC-OFF | ALL | MAXIMUM CSSG | t < 92 days | x < 110 ft | z <= 15 ft | 0.00041353
PCE and TCE | ALL | NON-RESIDENTIAL | ALL | ALL | ALL | ALL | HVAC-OFF | ALL | MAXIMUM CSSG | t < 92 days | x < 110 ft | z <= 15 ft | 3.792e-05
PCE and TCE | ALL | NON-RESIDENTIAL | ALL | ALL | ALL | ALL | HVAC-OFF | ALL | MAXIMUM CSSG | t < 92 days | x < 110 ft | z <= 15 ft | 0.00058182
PCE and TCE | ALL | NON-RESIDENTIAL | ALL | ALL | ALL | ALL | HVAC-OFF | ALL | MAXIMUM CSSG | t < 92 days | x < 110 ft | z <= 15 ft | 0.00022707
PCE and TCE | ALL | NON-RESIDENTIAL | ALL | ALL | ALL | ALL | HVAC-OFF | ALL | MAXIMUM CSSG | t < 92 days | x < 110 ft | z <= 15 ft | 6.25e-05
PCE and TCE | ALL | NON-RESIDENTIAL | ALL | ALL | ALL | ALL | HVAC-OFF | ALL | MAXIMUM CSSG | t < 92 days | x < 110 ft | z <= 15 ft | 0.00027049
PCE and TCE | ALL | NON-RESIDENTIAL | ALL | ALL | ALL | ALL | HVAC-OFF | ALL | MAXIMUM CSSG | t < 92 days | x < 110 ft | z <= 15 ft | 0.0104
PCE and TCE | ALL | NON-RESIDENTIAL | ALL | ALL | ALL | ALL | HVAC-OFF | ALL | MAXIMUM CSSG | t < 92 days | x < 110 ft | z <= 15 ft | 0.004253
PCE and TCE | ALL | NON-RESIDENTIAL | ALL | ALL | ALL | ALL | HVAC-OFF | ALL | MAXIMUM CSSG | t < 92 days | x < 110 ft | z <= 15 ft | 0.00025556
PCE and TCE | ALL | NON-RESIDENTIAL | ALL | ALL | ALL | ALL | HVAC-OFF | ALL | MAXIMUM CSSG | t < 92 days | x < 110 ft | z <= 15 ft | 0.00011406
PCE and TCE | ALL | NON-RESIDENTIAL | ALL | ALL | ALL | ALL | HVAC-OFF | ALL | MAXIMUM CSSG | t < 92 days | x < 110 ft | z <= 15 ft | 0.0015769
PCE and TCE | ALL | NON-RESIDENTIAL | ALL | ALL | ALL | ALL | HVAC-OFF | ALL | MAXIMUM CSSG | t < 92 days | x < 110 ft | z <= 15 ft | 0.0010948
PCE and TCE | ALL | NON-RESIDENTIAL | ALL | ALL | ALL | ALL | HVAC-OFF | ALL | MAXIMUM CSSG | t < 92 days | x < 110 ft | z <= 15 ft | 0.00016141
PCE and TCE | ALL | NON-RESIDENTIAL | ALL | ALL | ALL | ALL | HVAC-OFF | ALL | MAXIMUM CSSG | t < 92 days | x < 110 ft | z <= 15 ft | 7.0449e-06
PCE and TCE | ALL | NON-RESIDENTIAL | ALL | ALL | ALL | ALL | HVAC-OFF | ALL | MAXIMUM CSSG | t < 92 days | x < 110 ft | z <= 15 ft | 0.00039623
PCE and TCE | ALL | NON-RESIDENTIAL | ALL | ALL | ALL | ALL | HVAC-OFF | ALL | MAXIMUM CSSG | t < 92 days | x < 110 ft | z <= 15 ft | 0.0062
PCE and TCE | ALL | NON-RESIDENTIAL | ALL | ALL | ALL | ALL | HVAC-OFF | ALL | MAXIMUM CSSG | t < 92 days | x < 110 ft | z <= 15 ft | 0.00072
PCE and TCE | ALL | NON-RESIDENTIAL | ALL | ALL | ALL | ALL | HVAC-OFF | ALL | MAXIMUM CSSG | t < 92 days | x < 110 ft | z <= 15 ft | 0.0013333
PCE and TCE | ALL | NON-RESIDENTIAL | ALL | ALL | ALL | ALL | HVAC-OFF | ALL | MAXIMUM CSSG | t < 92 days | x < 110 ft | z <= 15 ft | 2.3864e-05
PCE and TCE | ALL | NON-RESIDENTIAL | ALL | ALL | ALL | ALL | HVAC-OFF | ALL | MAXIMUM CSSG | t < 92 days | x < 110 ft | z <= 15 ft | 0.0015693
PCE and TCE | ALL | NON-RESIDENTIAL | ALL | ALL | ALL | ALL | HVAC-OFF | ALL | MAXIMUM CSSG | t < 92 days | x < 110 ft | z <= 15 ft | 0.0053659
PCE and TCE | ALL | NON-RESIDENTIAL | ALL | ALL | ALL | ALL | HVAC-OFF | ALL | MAXIMUM CSSG | t < 92 days | x < 110 ft | z <= 15 ft | 0.0016923
PCE and TCE | ALL | NON-RESIDENTIAL | ALL | ALL | ALL | ALL | HVAC-OFF | ALL | MAXIMUM CSSG | t < 92 days | x < 110 ft | z <= 15 ft | 2.2449e-05
PCE and TCE | ALL | NON-RESIDENTIAL | ALL | ALL | ALL | ALL | HVAC-OFF | ALL | MAXIMUM CSSG | t < 92 days | x < 110 ft | z <= 15 ft | 1.75e-05
PCE and TCE | ALL | NON-RESIDENTIAL | ALL | ALL | ALL | ALL | HVAC-OFF | ALL | MAXIMUM CSSG | t < 92 days | x < 110 ft | z <= 15 ft | 0.014941
PCE and TCE | ALL | NON-RESIDENTIAL | ALL | ALL | ALL | ALL | HVAC-OFF | ALL | MAXIMUM CSSG | t < 92 days | x < 110 ft | z <= 15 ft | 1.0076e-05
PCE and TCE | SUBSLAB | NON-RESIDENTIAL | ALL | ALL | ALL | ALL | HVAC-OFF | ALL | MAXIMUM CSSG | t < 92 days | x < 110 ft | z <= 15 ft | 0.0015769
PCE and TCE | SUBSLAB | NON-RESIDENTIAL | ALL | ALL | ALL | ALL | HVAC-OFF | ALL | MAXIMUM CSSG | t < 92 days | x < 110 ft | z <= 15 ft | 0.0010948
PCE and TCE | SUBSLAB | NON-RESIDENTIAL | ALL | ALL | ALL | ALL | HVAC-OFF | ALL | MAXIMUM CSSG | t < 92 days | x < 110 ft | z <= 15 ft | 0.00016141
PCE and TCE | SUBSLAB | NON-RESIDENTIAL | ALL | ALL | ALL | ALL | HVAC-OFF | ALL | MAXIMUM CSSG | t < 92 days | x < 110 ft | z <= 15 ft | 7.0449e-06
PCE and TCE | SUBSLAB | NON-RESIDENTIAL | ALL | ALL | ALL | ALL | HVAC-OFF | ALL | MAXIMUM CSSG | t < 92 days | x < 110 ft | z <= 15 ft | 0.00039623
PCE and TCE | SUBSLAB | NON-RESIDENTIAL | ALL | ALL | ALL | ALL | HVAC-OFF | ALL | MAXIMUM CSSG | t < 92 days | x < 110 ft | z <= 15 ft | 0.0062
PCE and TCE | SUBSLAB | NON-RESIDENTIAL | ALL | ALL | ALL | ALL | HVAC-OFF | ALL | MAXIMUM CSSG | t < 92 days | x < 110 ft | z <= 15 ft | 0.00072
PCE and TCE | SUBSLAB | NON-RESIDENTIAL | ALL | ALL | ALL | ALL | HVAC-OFF | ALL | MAXIMUM CSSG | t < 92 days | x < 110 ft | z <= 15 ft | 0.0013333
PCE and TCE | SUBSLAB | NON-RESIDENTIAL | ALL | ALL | ALL | ALL | HVAC-OFF | ALL | MAXIMUM CSSG | t < 92 days | x < 110 ft | z <= 15 ft | 2.3864e-05
PCE and TCE | SUBSLAB | NON-RESIDENTIAL | ALL | ALL | ALL | ALL | HVAC-OFF | ALL | MAXIMUM CSSG | t < 92 days | x < 110 ft | z <= 15 ft | 0.0015693
PCE and TCE | SUBSLAB | NON-RESIDENTIAL | ALL | ALL | ALL | ALL | HVAC-OFF | ALL | MAXIMUM CSSG | t < 92 days | x < 110 ft | z <= 15 ft | 0.0053659
PCE and TCE | SUBSLAB | NON-RESIDENTIAL | ALL | ALL | ALL | ALL | HVAC-OFF | ALL | MAXIMUM CSSG | t < 92 days | x < 110 ft | z <= 15 ft | 0.0016923
PCE and TCE | SUBSLAB | NON-RESIDENTIAL | ALL | ALL | ALL | ALL | HVAC-OFF | ALL | MAXIMUM CSSG | t < 92 days | x < 110 ft | z <= 15 ft | 2.2449e-05
PCE and TCE | SUBSLAB | NON-RESIDENTIAL | ALL | ALL | ALL | ALL | HVAC-OFF | ALL | MAXIMUM CSSG | t < 92 days | x < 110 ft | z <= 15 ft | 5.9375e-05
PCE and TCE | SUBSLAB | NON-RESIDENTIAL | ALL | ALL | ALL | ALL | HVAC-OFF | ALL | MAXIMUM CSSG | t < 92 days | x < 110 ft | z <= 15 ft | 5e-05
PCE and TCE | SUBSLAB | NON-RESIDENTIAL | ALL | ALL | ALL | ALL | HVAC-OFF | ALL | MAXIMUM CSSG | t < 92 days | x < 110 ft | z <= 15 ft | 2.1364e-05
PCE and TCE | SUBSLAB | NON-RESIDENTIAL | ALL | ALL | ALL | ALL | HVAC-OFF | ALL | MAXIMUM CSSG | t < 92 days | x < 110 ft | z <= 15 ft | 0.0034615
PCE and TCE | SUBSLAB | NON-RESIDENTIAL | ALL | ALL | ALL | ALL | HVAC-OFF | ALL | MAXIMUM CSSG | t < 92 days | x < 110 ft | z <= 15 ft | 0.0028289
PCE and TCE | SUBSLAB | NON-RESIDENTIAL | ALL | ALL | ALL | ALL | HVAC-OFF | ALL | MAXIMUM CSSG | t < 92 days | x < 110 ft | z <= 15 ft | 0.0024211
PCE and TCE | SUBSLAB | NON-RESIDENTIAL | ALL | ALL | ALL | ALL | HVAC-OFF | ALL | MAXIMUM CSSG | t < 92 days | x < 110 ft | z <= 15 ft | 0.0022222
PCE and TCE | SUBSLAB | NON-RESIDENTIAL | ALL | ALL | ALL | ALL | HVAC-OFF | ALL | MAXIMUM CSSG | t < 92 days | x < 110 ft | z <= 15 ft | 0.0030952
PCE and TCE | SUBSLAB | NON-RESIDENTIAL | ALL | ALL | ALL | ALL | HVAC-OFF | ALL | MAXIMUM CSSG | t < 92 days | x < 110 ft | z <= 15 ft | 0.0028077
PCE and TCE | SUBSLAB | NON-RESIDENTIAL | ALL | ALL | ALL | ALL | HVAC-OFF | ALL | MAXIMUM CSSG | t < 92 days | x < 110 ft | z <= 15 ft | 8.5209e-05
PCE and TCE | SUBSLAB | NON-RESIDENTIAL | ALL | ALL | ALL | ALL | HVAC-OFF | ALL | MAXIMUM CSSG | t < 92 days | x < 110 ft | z <= 15 ft | 3.1e-05
PCE and TCE | NEAR-SLAB | NON-RESIDENTIAL | ALL | ALL | ALL | ALL | HVAC-OFF | ALL | MAXIMUM CSSG | t < 92 days | x < 110 ft | z <= 15 ft | 1.75e-05
PCE and TCE | NEAR-SLAB | NON-RESIDENTIAL | ALL | ALL | ALL | ALL | HVAC-OFF | ALL | MAXIMUM CSSG | t < 92 days | x < 110 ft | z <= 15 ft | 0.014941
PCE and TCE | NEAR-SLAB | NON-RESIDENTIAL | ALL | ALL | ALL | ALL | HVAC-OFF | ALL | MAXIMUM CSSG | t < 92 days | x < 110 ft | z <= 15 ft | 1.0076e-05
PCE and TCE | NEAR-SLAB | NON-RESIDENTIAL | ALL | ALL | ALL | ALL | HVAC-OFF | ALL | MAXIMUM CSSG | t < 92 days | x < 110 ft | z <= 15 ft | 0.00039394
PCE and TCE | NEAR-SLAB | NON-RESIDENTIAL | ALL | ALL | ALL | ALL | HVAC-OFF | ALL | MAXIMUM CSSG | t < 92 days | x < 110 ft | z <= 15 ft | 0.00041353
PCE and TCE | NEAR-SLAB | NON-RESIDENTIAL | ALL | ALL | ALL | ALL | HVAC-OFF | ALL | MAXIMUM CSSG | t < 92 days | x < 110 ft | z <= 15 ft | 3.792e-05
PCE and TCE | NEAR-SLAB | NON-RESIDENTIAL | ALL | ALL | ALL | ALL | HVAC-OFF | ALL | MAXIMUM CSSG | t < 92 days | x < 110 ft | z <= 15 ft | 0.00058182
PCE and TCE | NEAR-SLAB | NON-RESIDENTIAL | ALL | ALL | ALL | ALL | HVAC-OFF | ALL | MAXIMUM CSSG | t < 92 days | x < 110 ft | z <= 15 ft | 0.00022707
PCE and TCE | NEAR-SLAB | NON-RESIDENTIAL | ALL | ALL | ALL | ALL | HVAC-OFF | ALL | MAXIMUM CSSG | t < 92 days | x < 110 ft | z <= 15 ft | 6.25e-05
PCE and TCE | NEAR-SLAB | NON-RESIDENTIAL | ALL | ALL | ALL | ALL | HVAC-OFF | ALL | MAXIMUM CSSG | t < 92 days | x < 110 ft | z <= 15 ft | 0.00027049
PCE and TCE | NEAR-SLAB | NON-RESIDENTIAL | ALL | ALL | ALL | ALL | HVAC-OFF | ALL | MAXIMUM CSSG | t < 92 days | x < 110 ft | z <= 15 ft | 0.0104
PCE and TCE | NEAR-SLAB | NON-RESIDENTIAL | ALL | ALL | ALL | ALL | HVAC-OFF | ALL | MAXIMUM CSSG | t < 92 days | x < 110 ft | z <= 15 ft | 0.004253
PCE and TCE | NEAR-SLAB | NON-RESIDENTIAL | ALL | ALL | ALL | ALL | HVAC-OFF | ALL | MAXIMUM CSSG | t < 92 days | x < 110 ft | z <= 15 ft | 0.00025556
PCE and TCE | NEAR-SLAB | NON-RESIDENTIAL | ALL | ALL | ALL | ALL | HVAC-OFF | ALL | MAXIMUM CSSG | t < 92 days | x < 110 ft | z <= 15 ft | 0.00011406
PCE and TCE | SUBSLAB | NON-RESIDENTIAL | ALL | ALL | ALL | ALL | HVAC-ON | ALL | MAXIMUM CSSG | t < 92 days | x < 110 ft | z <= 15 ft | 7.963e-05
PCE and TCE | SUBSLAB | NON-RESIDENTIAL | ALL | ALL | ALL | ALL | HVAC-ON | ALL | MAXIMUM CSSG | t < 92 days | x < 110 ft | z <= 15 ft | 7.963e-05
PCE and TCE | SUBSLAB | NON-RESIDENTIAL | ALL | ALL | ALL | ALL | HVAC-ON | ALL | MAXIMUM CSSG | t < 92 days | x < 110 ft | z <= 15 ft | 0.0041463
PCE and TCE | SUBSLAB | NON-RESIDENTIAL | ALL | ALL | ALL | ALL | HVAC-ON | ALL | MAXIMUM CSSG | t < 92 days | x < 110 ft | z <= 15 ft | 0.0014286
PCE and TCE | SUBSLAB | NON-RESIDENTIAL | ALL | ALL | ALL | ALL | HVAC-ON | ALL | MAXIMUM CSSG | t < 92 days | x < 110 ft | z <= 15 ft | 0.0006
PCE and TCE | SUBSLAB | NON-RESIDENTIAL | ALL | ALL | ALL | ALL | HVAC-ON | ALL | MAXIMUM CSSG | t < 92 days | x < 110 ft | z <= 15 ft | 0.0046875
PCE and TCE | SUBSLAB | NON-RESIDENTIAL | ALL | ALL | ALL | ALL | HVAC-ON | ALL | MAXIMUM CSSG | t < 92 days | x < 110 ft | z <= 15 ft | 0.0013392
PCE and TCE | SUBSLAB | NON-RESIDENTIAL | ALL | ALL | ALL | ALL | HVAC-ON | ALL | MAXIMUM CSSG | t < 92 days | x < 110 ft | z <= 15 ft | 0.0030312
PCE and TCE | SUBSLAB | NON-RESIDENTIAL | ALL | ALL | ALL | ALL | HVAC-ON | ALL | MAXIMUM CSSG | t < 92 days | x < 110 ft | z <= 15 ft | 2.2787e-05
PCE and TCE | SUBSLAB | NON-RESIDENTIAL | ALL | ALL | ALL | ALL | HVAC-ON | ALL | MAXIMUM CSSG | t < 92 days | x < 110 ft | z <= 15 ft | 0.00022642
PCE and TCE | SUBSLAB | NON-RESIDENTIAL | ALL | ALL | ALL | ALL | HVAC-ON | ALL | MAXIMUM CSSG | t < 92 days | x < 110 ft | z <= 15 ft | 0.0024
PCE and TCE | SUBSLAB | NON-RESIDENTIAL | ALL | ALL | ALL | ALL | HVAC-ON | ALL | MAXIMUM CSSG | t < 92 days | x < 110 ft | z <= 15 ft | 0.00032249
PCE and TCE | SUBSLAB | NON-RESIDENTIAL | ALL | ALL | ALL | ALL | HVAC-ON | ALL | MAXIMUM CSSG | t < 92 days | x < 110 ft | z <= 15 ft | 0.0010636
PCE and TCE | SUBSLAB | NON-RESIDENTIAL | ALL | ALL | ALL | ALL | HVAC-ON | ALL | MAXIMUM CSSG | t < 92 days | x < 110 ft | z <= 15 ft | 0.0023437
PCE and TCE | SUBSLAB | NON-RESIDENTIAL | ALL | ALL | ALL | ALL | HVAC-ON | ALL | MAXIMUM CSSG | t < 92 days | x < 110 ft | z <= 15 ft | 0.001
PCE and TCE | SUBSLAB | NON-RESIDENTIAL | ALL | ALL | ALL | ALL | HVAC-ON | ALL | MAXIMUM CSSG | t < 92 days | x < 110 ft | z <= 15 ft | 0.0018
PCE and TCE | SUBSLAB | NON-RESIDENTIAL | ALL | ALL | ALL | ALL | HVAC-ON | ALL | MAXIMUM CSSG | t < 92 days | x < 110 ft | z <= 15 ft | 0.00089855
PCE and TCE | SUBSLAB | NON-RESIDENTIAL | ALL | ALL | ALL | ALL | HVAC-ON | ALL | MAXIMUM CSSG | t < 92 days | x < 110 ft | z <= 15 ft | 9.1667e-06
PCE and TCE | SUBSLAB | NON-RESIDENTIAL | ALL | ALL | ALL | ALL | HVAC-ON | ALL | MAXIMUM CSSG | t < 92 days | x < 110 ft | z <= 15 ft | 2.8604e-06
PCE and TCE | SUBSLAB | NON-RESIDENTIAL | ALL | ALL | ALL | ALL | HVAC-ON | ALL | MAXIMUM CSSG | t < 92 days | x < 110 ft | z <= 15 ft | 4.6154e-05
PCE and TCE | SUBSLAB | NON-RESIDENTIAL | ALL | ALL | ALL | ALL | HVAC-ON | ALL | MAXIMUM CSSG | t < 92 days | x < 110 ft | z <= 15 ft | 1.2371e-06
PCE and TCE | SUBSLAB | NON-RESIDENTIAL | ALL | ALL | ALL | ALL | HVAC-ON | ALL | MAXIMUM CSSG | t < 92 days | x < 110 ft | z <= 15 ft | 0.0024375
PCE and TCE | SUBSLAB | NON-RESIDENTIAL | ALL | ALL | ALL | ALL | HVAC-ON | ALL | MAXIMUM CSSG | t < 92 days | x < 110 ft | z <= 15 ft | 0.0010416
PCE and TCE | SUBSLAB | NON-RESIDENTIAL | ALL | ALL | ALL | ALL | HVAC-ON | ALL | MAXIMUM CSSG | t < 92 days | x < 110 ft | z <= 15 ft | 0.00011905
PCE and TCE | SUBSLAB | NON-RESIDENTIAL | ALL | ALL | ALL | ALL | HVAC-ON | ALL | MAXIMUM CSSG | t < 92 days | x < 110 ft | z <= 15 ft | 0.0054054
PCE and TCE | SUBSLAB | NON-RESIDENTIAL | ALL | ALL | ALL | ALL | HVAC-ON | ALL | MAXIMUM CSSG | t < 92 days | x < 110 ft | z <= 15 ft | 0.00043037
PCE and TCE | SUBSLAB | NON-RESIDENTIAL | ALL | ALL | ALL | ALL | HVAC-ON | ALL | MAXIMUM CSSG | t < 92 days | x < 110 ft | z <= 15 ft | 6.7568e-06
PCE and TCE | SUBSLAB | NON-RESIDENTIAL | ALL | ALL | ALL | ALL | HVAC-ON | ALL | MAXIMUM CSSG | t < 92 days | x < 110 ft | z <= 15 ft | 4.6154e-05
PCE and TCE | SUBSLAB | NON-RESIDENTIAL | ALL | ALL | ALL | ALL | HVAC-ON | ALL | MAXIMUM CSSG | t < 92 days | x < 110 ft | z <= 15 ft | 8.9552e-05
PCE and TCE | SUBSLAB | NON-RESIDENTIAL | ALL | ALL | ALL | ALL | HVAC-ON | ALL | MAXIMUM CSSG | t < 92 days | x < 110 ft | z <= 15 ft | 0.0073725
PCE and TCE | SUBSLAB | NON-RESIDENTIAL | ALL | ALL | ALL | ALL | HVAC-ON | ALL | MAXIMUM CSSG | t < 92 days | x < 110 ft | z <= 15 ft | 0.012727
PCE and TCE | SUBSLAB | NON-RESIDENTIAL | ALL | ALL | ALL | ALL | HVAC-ON | ALL | MAXIMUM CSSG | t < 92 days | x < 110 ft | z <= 15 ft | 0.002619
PCE and TCE | SUBSLAB | NON-RESIDENTIAL | ALL | ALL | ALL | ALL | HVAC-ON | ALL | MAXIMUM CSSG | t < 92 days | x < 110 ft | z <= 15 ft | 0.0043846
PCE and TCE | SUBSLAB | NON-RESIDENTIAL | ALL | ALL | ALL | ALL | HVAC-ON | ALL | MAXIMUM CSSG | t < 92 days | x < 110 ft | z <= 15 ft | 6.7778e-07
PCE and TCE | SUBSLAB | NON-RESIDENTIAL | ALL | ALL | ALL | ALL | HVAC-ON | ALL | MAXIMUM CSSG | t < 92 days | x < 110 ft | z <= 15 ft | 9.5999e-05
PCE and TCE | SUBSLAB | NON-RESIDENTIAL | ALL | ALL | ALL | ALL | HVAC-ON | ALL | MAXIMUM CSSG | t < 92 days | x < 110 ft | z <= 15 ft | 0.005
PCE and TCE | SUBSLAB | NON-RESIDENTIAL | ALL | ALL | ALL | ALL | HVAC-ON | ALL | MAXIMUM CSSG | t < 92 days | x < 110 ft | z <= 15 ft | 1.5385e-05
PCE and TCE | SUBSLAB | NON-RESIDENTIAL | ALL | ALL | ALL | ALL | HVAC-ON | ALL | MAXIMUM CSSG | t < 92 days | x < 110 ft | z <= 15 ft | 0.00039167
PCE and TCE | SUBSLAB | NON-RESIDENTIAL | ALL | ALL | ALL | ALL | HVAC-ON | ALL | MAXIMUM CSSG | t < 92 days | x < 110 ft | z <= 15 ft | 0.001625
PCE and TCE | SUBSLAB | NON-RESIDENTIAL | ALL | ALL | ALL | ALL | HVAC-ON | ALL | MAXIMUM CSSG | t < 92 days | x < 110 ft | z <= 15 ft | 0.0026364
PCE and TCE | SUBSLAB | NON-RESIDENTIAL | ALL | ALL | ALL | ALL | HVAC-ON | ALL | MAXIMUM CSSG | t < 92 days | x < 110 ft | z <= 15 ft | 2.1911e-05
PCE and TCE | SUBSLAB | NON-RESIDENTIAL | ALL | ALL | ALL | ALL | HVAC-ON | ALL | MAXIMUM CSSG | t < 92 days | x < 110 ft | z <= 15 ft | 0.00010926
PCE and TCE | SUBSLAB | NON-RESIDENTIAL | ALL | ALL | ALL | ALL | HVAC-ON | ALL | MAXIMUM CSSG | t < 92 days | x < 110 ft | z <= 15 ft | 4.375e-05
PCE and TCE | SUBSLAB | NON-RESIDENTIAL | ALL | ALL | ALL | ALL | HVAC-ON | ALL | MAXIMUM CSSG | t < 92 days | x < 110 ft | z <= 15 ft | 0.0024821
PCE and TCE | SUBSLAB | NON-RESIDENTIAL | ALL | ALL | ALL | ALL | HVAC-ON | ALL | MAXIMUM CSSG | t < 92 days | x < 110 ft | z <= 15 ft | 0.00044545
PCE and TCE | SUBSLAB | NON-RESIDENTIAL | ALL | ALL | ALL | ALL | HVAC-ON | ALL | MAXIMUM CSSG | t < 92 days | x < 110 ft | z <= 15 ft | 0.00092671
PCE and TCE | SUBSLAB | NON-RESIDENTIAL | ALL | ALL | ALL | ALL | HVAC-ON | ALL | MAXIMUM CSSG | t < 92 days | x < 110 ft | z <= 15 ft | 0.0012288
PCE and TCE | SUBSLAB | NON-RESIDENTIAL | ALL | ALL | ALL | ALL | HVAC-ON | ALL | MAXIMUM CSSG | t < 92 days | x < 110 ft | z <= 15 ft | 7.0769e-05
PCE and TCE | SUBSLAB | NON-RESIDENTIAL | ALL | ALL | ALL | ALL | HVAC-ON | ALL | MAXIMUM CSSG | t < 92 days | x < 110 ft | z <= 15 ft | 0.00041463
PCE and TCE | SUBSLAB | NON-RESIDENTIAL | ALL | ALL | ALL | ALL | HVAC-ON | ALL | MAXIMUM CSSG | t < 92 days | x < 110 ft | z <= 15 ft | 3.8182e-05
PCE and TCE | SUBSLAB | NON-RESIDENTIAL | ALL | ALL | ALL | ALL | HVAC-ON | ALL | MAXIMUM CSSG | t < 92 days | x < 110 ft | z <= 15 ft | 0.0030625
PCE and TCE | SUBSLAB | NON-RESIDENTIAL | ALL | ALL | ALL | ALL | HVAC-ON | ALL | MAXIMUM CSSG | t < 92 days | x < 110 ft | z <= 15 ft | 1.84e-05
PCE and TCE | SUBSLAB | NON-RESIDENTIAL | ALL | ALL | ALL | ALL | HVAC-ON | ALL | MAXIMUM CSSG | t < 92 days | x < 110 ft | z <= 15 ft | 0.00021111
PCE and TCE | NEAR-SLAB | NON-RESIDENTIAL | ALL | ALL | ALL | ALL | HVAC-ON | ALL | MAXIMUM CSSG | t < 92 days | x < 110 ft | z <= 15 ft | 0.0022272
PCE and TCE | NEAR-SLAB | NON-RESIDENTIAL | ALL | ALL | ALL | ALL | HVAC-ON | ALL | MAXIMUM CSSG | t < 92 days | x < 110 ft | z <= 15 ft | 0.0053452
PCE and TCE | NEAR-SLAB | NON-RESIDENTIAL | ALL | ALL | ALL | ALL | HVAC-ON | ALL | MAXIMUM CSSG | t < 92 days | x < 110 ft | z <= 15 ft | 0.00030909
PCE and TCE | NEAR-SLAB | NON-RESIDENTIAL | ALL | ALL | ALL | ALL | HVAC-ON | ALL | MAXIMUM CSSG | t < 92 days | x < 110 ft | z <= 15 ft | 0.0022087
PCE and TCE | NEAR-SLAB | NON-RESIDENTIAL | ALL | ALL | ALL | ALL | HVAC-ON | ALL | MAXIMUM CSSG | t < 92 days | x < 110 ft | z <= 15 ft | 0.00068421
PCE and TCE | NEAR-SLAB | NON-RESIDENTIAL | ALL | ALL | ALL | ALL | HVAC-ON | ALL | MAXIMUM CSSG | t < 92 days | x < 110 ft | z <= 15 ft | 0.0005087
PCE and TCE | NEAR-SLAB | NON-RESIDENTIAL | ALL | ALL | ALL | ALL | HVAC-ON | ALL | MAXIMUM CSSG | t < 92 days | x < 110 ft | z <= 15 ft | 2.0408e-05
PCE and TCE | NEAR-SLAB | NON-RESIDENTIAL | ALL | ALL | ALL | ALL | HVAC-ON | ALL | MAXIMUM CSSG | t < 92 days | x < 110 ft | z <= 15 ft | 0.0001
PCE and TCE | NEAR-SLAB | NON-RESIDENTIAL | ALL | ALL | ALL | ALL | HVAC-ON | ALL | MAXIMUM CSSG | t < 92 days | x < 110 ft | z <= 15 ft | 8.547e-06
PCE and TCE | NEAR-SLAB | NON-RESIDENTIAL | ALL | ALL | ALL | ALL | HVAC-ON | ALL | MAXIMUM CSSG | t < 92 days | x < 110 ft | z <= 15 ft | 5.6106e-05
PCE and TCE | NEAR-SLAB | NON-RESIDENTIAL | ALL | ALL | ALL | ALL | HVAC-ON | ALL | MAXIMUM CSSG | t < 92 days | x < 110 ft | z <= 15 ft | 0.00038156
PCE and TCE | NEAR-SLAB | NON-RESIDENTIAL | ALL | ALL | ALL | ALL | HVAC-ON | ALL | MAXIMUM CSSG | t < 92 days | x < 110 ft | z <= 15 ft | 2.0952e-05
PCE and TCE | NEAR-SLAB | NON-RESIDENTIAL | ALL | ALL | ALL | ALL | HVAC-ON | ALL | MAXIMUM CSSG | t < 92 days | x < 110 ft | z <= 15 ft | 0.065
PCE and TCE | NEAR-SLAB | NON-RESIDENTIAL | ALL | ALL | ALL | ALL | HVAC-ON | ALL | MAXIMUM CSSG | t < 92 days | x < 110 ft | z <= 15 ft | 0.00037333
PCE and TCE | NEAR-SLAB | NON-RESIDENTIAL | ALL | ALL | ALL | ALL | HVAC-ON | ALL | MAXIMUM CSSG | t < 92 days | x < 110 ft | z <= 15 ft | 0.00082755
PCE and TCE | NEAR-SLAB | NON-RESIDENTIAL | ALL | ALL | ALL | ALL | HVAC-ON | ALL | MAXIMUM CSSG | t < 92 days | x < 110 ft | z <= 15 ft | 1.6316e-05
PCE and TCE | NEAR-SLAB | NON-RESIDENTIAL | ALL | ALL | ALL | ALL | HVAC-ON | ALL | MAXIMUM CSSG | t < 92 days | x < 110 ft | z <= 15 ft | 4.3333e-05
PCE and TCE | NEAR-SLAB | NON-RESIDENTIAL | ALL | ALL | ALL | ALL | HVAC-ON | ALL | MAXIMUM CSSG | t < 92 days | x < 110 ft | z <= 15 ft | 0.000525
PCE and TCE | NEAR-SLAB | NON-RESIDENTIAL | ALL | ALL | ALL | ALL | HVAC-ON | ALL | MAXIMUM CSSG | t < 92 days | x < 110 ft | z <= 15 ft | 8e-05
PCE and TCE | NEAR-SLAB | NON-RESIDENTIAL | ALL | ALL | ALL | ALL | HVAC-ON | ALL | MAXIMUM CSSG | t < 92 days | x < 110 ft | z <= 15 ft | 0.00011429
PCE and TCE | NEAR-SLAB | NON-RESIDENTIAL | ALL | ALL | ALL | ALL | HVAC-ON | ALL | MAXIMUM CSSG | t < 92 days | x < 110 ft | z <= 15 ft | 4.5833e-05
PCE and TCE | ALL | NON-RESIDENTIAL | ALL | ALL | ALL | ALL | HVAC-ON | ALL | MAXIMUM CSSG | t < 92 days | x < 110 ft | z <= 15 ft | 7.963e-05
PCE and TCE | ALL | NON-RESIDENTIAL | ALL | ALL | ALL | ALL | HVAC-ON | ALL | MAXIMUM CSSG | t < 92 days | x < 110 ft | z <= 15 ft | 0.0041463
PCE and TCE | ALL | NON-RESIDENTIAL | ALL | ALL | ALL | ALL | HVAC-ON | ALL | MAXIMUM CSSG | t < 92 days | x < 110 ft | z <= 15 ft | 0.0014286
PCE and TCE | ALL | NON-RESIDENTIAL | ALL | ALL | ALL | ALL | HVAC-ON | ALL | MAXIMUM CSSG | t < 92 days | x < 110 ft | z <= 15 ft | 0.0006
PCE and TCE | ALL | NON-RESIDENTIAL | ALL | ALL | ALL | ALL | HVAC-ON | ALL | MAXIMUM CSSG | t < 92 days | x < 110 ft | z <= 15 ft | 0.0046875
PCE and TCE | ALL | NON-RESIDENTIAL | ALL | ALL | ALL | ALL | HVAC-ON | ALL | MAXIMUM CSSG | t < 92 days | x < 110 ft | z <= 15 ft | 0.0013392
PCE and TCE | ALL | NON-RESIDENTIAL | ALL | ALL | ALL | ALL | HVAC-ON | ALL | MAXIMUM CSSG | t < 92 days | x < 110 ft | z <= 15 ft | 0.0030312
PCE and TCE | ALL | NON-RESIDENTIAL | ALL | ALL | ALL | ALL | HVAC-ON | ALL | MAXIMUM CSSG | t < 92 days | x < 110 ft | z <= 15 ft | 2.2787e-05
PCE and TCE | ALL | NON-RESIDENTIAL | ALL | ALL | ALL | ALL | HVAC-ON | ALL | MAXIMUM CSSG | t < 92 days | x < 110 ft | z <= 15 ft | 0.00022642
PCE and TCE | ALL | NON-RESIDENTIAL | ALL | ALL | ALL | ALL | HVAC-ON | ALL | MAXIMUM CSSG | t < 92 days | x < 110 ft | z <= 15 ft | 0.0024
PCE and TCE | ALL | NON-RESIDENTIAL | ALL | ALL | ALL | ALL | HVAC-ON | ALL | MAXIMUM CSSG | t < 92 days | x < 110 ft | z <= 15 ft | 0.00032249
PCE and TCE | ALL | NON-RESIDENTIAL | ALL | ALL | ALL | ALL | HVAC-ON | ALL | MAXIMUM CSSG | t < 92 days | x < 110 ft | z <= 15 ft | 0.0010636
PCE and TCE | ALL | NON-RESIDENTIAL | ALL | ALL | ALL | ALL | HVAC-ON | ALL | MAXIMUM CSSG | t < 92 days | x < 110 ft | z <= 15 ft | 0.0023437
PCE and TCE | ALL | NON-RESIDENTIAL | ALL | ALL | ALL | ALL | HVAC-ON | ALL | MAXIMUM CSSG | t < 92 days | x < 110 ft | z <= 15 ft | 0.001
PCE and TCE | ALL | NON-RESIDENTIAL | ALL | ALL | ALL | ALL | HVAC-ON | ALL | MAXIMUM CSSG | t < 92 days | x < 110 ft | z <= 15 ft | 0.0018
PCE and TCE | ALL | NON-RESIDENTIAL | ALL | ALL | ALL | ALL | HVAC-ON | ALL | MAXIMUM CSSG | t < 92 days | x < 110 ft | z <= 15 ft | 0.00089855
PCE and TCE | ALL | NON-RESIDENTIAL | ALL | ALL | ALL | ALL | HVAC-ON | ALL | MAXIMUM CSSG | t < 92 days | x < 110 ft | z <= 15 ft | 9.1667e-06
PCE and TCE | ALL | NON-RESIDENTIAL | ALL | ALL | ALL | ALL | HVAC-ON | ALL | MAXIMUM CSSG | t < 92 days | x < 110 ft | z <= 15 ft | 2.8604e-06
PCE and TCE | ALL | NON-RESIDENTIAL | ALL | ALL | ALL | ALL | HVAC-ON | ALL | MAXIMUM CSSG | t < 92 days | x < 110 ft | z <= 15 ft | 4.6154e-05
PCE and TCE | ALL | NON-RESIDENTIAL | ALL | ALL | ALL | ALL | HVAC-ON | ALL | MAXIMUM CSSG | t < 92 days | x < 110 ft | z <= 15 ft | 1.2371e-06
PCE and TCE | ALL | NON-RESIDENTIAL | ALL | ALL | ALL | ALL | HVAC-ON | ALL | MAXIMUM CSSG | t < 92 days | x < 110 ft | z <= 15 ft | 0.0024375
PCE and TCE | ALL | NON-RESIDENTIAL | ALL | ALL | ALL | ALL | HVAC-ON | ALL | MAXIMUM CSSG | t < 92 days | x < 110 ft | z <= 15 ft | 0.0010416
PCE and TCE | ALL | NON-RESIDENTIAL | ALL | ALL | ALL | ALL | HVAC-ON | ALL | MAXIMUM CSSG | t < 92 days | x < 110 ft | z <= 15 ft | 0.00011905
PCE and TCE | ALL | NON-RESIDENTIAL | ALL | ALL | ALL | ALL | HVAC-ON | ALL | MAXIMUM CSSG | t < 92 days | x < 110 ft | z <= 15 ft | 0.0054054
PCE and TCE | ALL | NON-RESIDENTIAL | ALL | ALL | ALL | ALL | HVAC-ON | ALL | MAXIMUM CSSG | t < 92 days | x < 110 ft | z <= 15 ft | 0.00043037
PCE and TCE | ALL | NON-RESIDENTIAL | ALL | ALL | ALL | ALL | HVAC-ON | ALL | MAXIMUM CSSG | t < 92 days | x < 110 ft | z <= 15 ft | 6.7568e-06
PCE and TCE | ALL | NON-RESIDENTIAL | ALL | ALL | ALL | ALL | HVAC-ON | ALL | MAXIMUM CSSG | t < 92 days | x < 110 ft | z <= 15 ft | 4.6154e-05
PCE and TCE | ALL | NON-RESIDENTIAL | ALL | ALL | ALL | ALL | HVAC-ON | ALL | MAXIMUM CSSG | t < 92 days | x < 110 ft | z <= 15 ft | 8.9552e-05
PCE and TCE | ALL | NON-RESIDENTIAL | ALL | ALL | ALL | ALL | HVAC-ON | ALL | MAXIMUM CSSG | t < 92 days | x < 110 ft | z <= 15 ft | 0.0073725
PCE and TCE | ALL | NON-RESIDENTIAL | ALL | ALL | ALL | ALL | HVAC-ON | ALL | MAXIMUM CSSG | t < 92 days | x < 110 ft | z <= 15 ft | 0.012727
PCE and TCE | ALL | NON-RESIDENTIAL | ALL | ALL | ALL | ALL | HVAC-ON | ALL | MAXIMUM CSSG | t < 92 days | x < 110 ft | z <= 15 ft | 0.002619
PCE and TCE | ALL | NON-RESIDENTIAL | ALL | ALL | ALL | ALL | HVAC-ON | ALL | MAXIMUM CSSG | t < 92 days | x < 110 ft | z <= 15 ft | 0.0043846
PCE and TCE | ALL | NON-RESIDENTIAL | ALL | ALL | ALL | ALL | HVAC-ON | ALL | MAXIMUM CSSG | t < 92 days | x < 110 ft | z <= 15 ft | 6.7778e-07
PCE and TCE | ALL | NON-RESIDENTIAL | ALL | ALL | ALL | ALL | HVAC-ON | ALL | MAXIMUM CSSG | t < 92 days | x < 110 ft | z <= 15 ft | 9.5999e-05
PCE and TCE | ALL | NON-RESIDENTIAL | ALL | ALL | ALL | ALL | HVAC-ON | ALL | MAXIMUM CSSG | t < 92 days | x < 110 ft | z <= 15 ft | 0.005
PCE and TCE | ALL | NON-RESIDENTIAL | ALL | ALL | ALL | ALL | HVAC-ON | ALL | MAXIMUM CSSG | t < 92 days | x < 110 ft | z <= 15 ft | 1.5385e-05
PCE and TCE | ALL | NON-RESIDENTIAL | ALL | ALL | ALL | ALL | HVAC-ON | ALL | MAXIMUM CSSG | t < 92 days | x < 110 ft | z <= 15 ft | 0.0022272
PCE and TCE | ALL | NON-RESIDENTIAL | ALL | ALL | ALL | ALL | HVAC-ON | ALL | MAXIMUM CSSG | t < 92 days | x < 110 ft | z <= 15 ft | 0.0053452
PCE and TCE | ALL | NON-RESIDENTIAL | ALL | ALL | ALL | ALL | HVAC-ON | ALL | MAXIMUM CSSG | t < 92 days | x < 110 ft | z <= 15 ft | 0.00030909
PCE and TCE | ALL | NON-RESIDENTIAL | ALL | ALL | ALL | ALL | HVAC-ON | ALL | MAXIMUM CSSG | t < 92 days | x < 110 ft | z <= 15 ft | 0.0022087
PCE and TCE | ALL | NON-RESIDENTIAL | ALL | ALL | ALL | ALL | HVAC-ON | ALL | MAXIMUM CSSG | t < 92 days | x < 110 ft | z <= 15 ft | 0.00068421
PCE and TCE | ALL | NON-RESIDENTIAL | ALL | ALL | ALL | ALL | HVAC-ON | ALL | MAXIMUM CSSG | t < 92 days | x < 110 ft | z <= 15 ft | 0.0005087
PCE and TCE | ALL | NON-RESIDENTIAL | ALL | ALL | ALL | ALL | HVAC-ON | ALL | MAXIMUM CSSG | t < 92 days | x < 110 ft | z <= 15 ft | 2.0408e-05
PCE and TCE | ALL | NON-RESIDENTIAL | ALL | ALL | ALL | ALL | HVAC-ON | ALL | MAXIMUM CSSG | t < 92 days | x < 110 ft | z <= 15 ft | 0.0001
PCE and TCE | ALL | NON-RESIDENTIAL | ALL | ALL | ALL | ALL | HVAC-ON | ALL | MAXIMUM CSSG | t < 92 days | x < 110 ft | z <= 15 ft | 0.00039167
PCE and TCE | ALL | NON-RESIDENTIAL | ALL | ALL | ALL | ALL | HVAC-ON | ALL | MAXIMUM CSSG | t < 92 days | x < 110 ft | z <= 15 ft | 0.001625
PCE and TCE | ALL | NON-RESIDENTIAL | ALL | ALL | ALL | ALL | HVAC-ON | ALL | MAXIMUM CSSG | t < 92 days | x < 110 ft | z <= 15 ft | 0.0026364
PCE and TCE | ALL | NON-RESIDENTIAL | ALL | ALL | ALL | ALL | HVAC-ON | ALL | MAXIMUM CSSG | t < 92 days | x < 110 ft | z <= 15 ft | 2.1911e-05
PCE and TCE | ALL | NON-RESIDENTIAL | ALL | ALL | ALL | ALL | HVAC-ON | ALL | MAXIMUM CSSG | t < 92 days | x < 110 ft | z <= 15 ft | 0.00010926
PCE and TCE | ALL | NON-RESIDENTIAL | ALL | ALL | ALL | ALL | HVAC-ON | ALL | MAXIMUM CSSG | t < 92 days | x < 110 ft | z <= 15 ft | 4.375e-05
PCE and TCE | ALL | NON-RESIDENTIAL | ALL | ALL | ALL | ALL | HVAC-ON | ALL | MAXIMUM CSSG | t < 92 days | x < 110 ft | z <= 15 ft | 0.0024821
PCE and TCE | ALL | NON-RESIDENTIAL | ALL | ALL | ALL | ALL | HVAC-ON | ALL | MAXIMUM CSSG | t < 92 days | x < 110 ft | z <= 15 ft | 0.00044545
PCE and TCE | ALL | NON-RESIDENTIAL | ALL | ALL | ALL | ALL | HVAC-ON | ALL | MAXIMUM CSSG | t < 92 days | x < 110 ft | z <= 15 ft | 0.00092671
PCE and TCE | ALL | NON-RESIDENTIAL | ALL | ALL | ALL | ALL | HVAC-ON | ALL | MAXIMUM CSSG | t < 92 days | x < 110 ft | z <= 15 ft | 0.0012288
PCE and TCE | ALL | NON-RESIDENTIAL | ALL | ALL | ALL | ALL | HVAC-ON | ALL | MAXIMUM CSSG | t < 92 days | x < 110 ft | z <= 15 ft | 7.0769e-05
PCE and TCE | ALL | NON-RESIDENTIAL | ALL | ALL | ALL | ALL | HVAC-ON | ALL | MAXIMUM CSSG | t < 92 days | x < 110 ft | z <= 15 ft | 0.00041463
PCE and TCE | ALL | NON-RESIDENTIAL | ALL | ALL | ALL | ALL | HVAC-ON | ALL | MAXIMUM CSSG | t < 92 days | x < 110 ft | z <= 15 ft | 3.8182e-05
PCE and TCE | ALL | NON-RESIDENTIAL | ALL | ALL | ALL | ALL | HVAC-ON | ALL | MAXIMUM CSSG | t < 92 days | x < 110 ft | z <= 15 ft | 0.0030625
PCE and TCE | ALL | NON-RESIDENTIAL | ALL | ALL | ALL | ALL | HVAC-ON | ALL | MAXIMUM CSSG | t < 92 days | x < 110 ft | z <= 15 ft | 1.84e-05
PCE and TCE | ALL | NON-RESIDENTIAL | ALL | ALL | ALL | ALL | HVAC-ON | ALL | MAXIMUM CSSG | t < 92 days | x < 110 ft | z <= 15 ft | 0.00021111
PCE and TCE | ALL | NON-RESIDENTIAL | ALL | ALL | ALL | ALL | HVAC-ON | ALL | MAXIMUM CSSG | t < 92 days | x < 110 ft | z <= 15 ft | 8.547e-06
PCE and TCE | ALL | NON-RESIDENTIAL | ALL | ALL | ALL | ALL | HVAC-ON | ALL | MAXIMUM CSSG | t < 92 days | x < 110 ft | z <= 15 ft | 5.6106e-05
PCE and TCE | ALL | NON-RESIDENTIAL | ALL | ALL | ALL | ALL | HVAC-ON | ALL | MAXIMUM CSSG | t < 92 days | x < 110 ft | z <= 15 ft | 0.00038156
PCE and TCE | ALL | NON-RESIDENTIAL | ALL | ALL | ALL | ALL | HVAC-ON | ALL | MAXIMUM CSSG | t < 92 days | x < 110 ft | z <= 15 ft | 2.0952e-05
PCE and TCE | ALL | NON-RESIDENTIAL | ALL | ALL | ALL | ALL | HVAC-ON | ALL | MAXIMUM CSSG | t < 92 days | x < 110 ft | z <= 15 ft | 0.065
PCE and TCE | ALL | NON-RESIDENTIAL | ALL | ALL | ALL | ALL | HVAC-ON | ALL | MAXIMUM CSSG | t < 92 days | x < 110 ft | z <= 15 ft | 0.00037333
PCE and TCE | ALL | NON-RESIDENTIAL | ALL | ALL | ALL | ALL | HVAC-ON | ALL | MAXIMUM CSSG | t < 92 days | x < 110 ft | z <= 15 ft | 0.00082755
PCE and TCE | ALL | NON-RESIDENTIAL | ALL | ALL | ALL | ALL | HVAC-ON | ALL | MAXIMUM CSSG | t < 92 days | x < 110 ft | z <= 15 ft | 1.6316e-05
PCE and TCE | ALL | NON-RESIDENTIAL | ALL | ALL | ALL | ALL | HVAC-ON | ALL | MAXIMUM CSSG | t < 92 days | x < 110 ft | z <= 15 ft | 4.3333e-05
PCE and TCE | ALL | NON-RESIDENTIAL | ALL | ALL | ALL | ALL | HVAC-ON | ALL | MAXIMUM CSSG | t < 92 days | x < 110 ft | z <= 15 ft | 0.000525
PCE and TCE | ALL | NON-RESIDENTIAL | ALL | ALL | ALL | ALL | HVAC-ON | ALL | MAXIMUM CSSG | t < 92 days | x < 110 ft | z <= 15 ft | 8e-05
PCE and TCE | ALL | NON-RESIDENTIAL | ALL | ALL | ALL | ALL | HVAC-ON | ALL | MAXIMUM CSSG | t < 92 days | x < 110 ft | z <= 15 ft | 0.00011429
PCE and TCE | ALL | NON-RESIDENTIAL | ALL | ALL | ALL | ALL | HVAC-ON | ALL | MAXIMUM CSSG | t < 92 days | x < 110 ft | z <= 15 ft | 4.5833e-05
PCE and TCE | SUBSLAB | ALL | ALL | ALL | ALL | SHALLOW SOIL | ALL | ALL | MAXIMUM CSSG | t < 92 days | x < 110 ft | z <= 15 ft | 4.6154e-05
PCE and TCE | SUBSLAB | ALL | ALL | ALL | ALL | SHALLOW SOIL | ALL | ALL | MAXIMUM CSSG | t < 92 days | x < 110 ft | z <= 15 ft | 0.00017111
PCE and TCE | SUBSLAB | ALL | ALL | ALL | ALL | SHALLOW SOIL | ALL | ALL | MAXIMUM CSSG | t < 92 days | x < 110 ft | z <= 15 ft | 0.00010926
PCE and TCE | SUBSLAB | ALL | ALL | ALL | ALL | SHALLOW SOIL | ALL | ALL | MAXIMUM CSSG | t < 92 days | x < 110 ft | z <= 15 ft | 6.9565e-05
PCE and TCE | SUBSLAB | ALL | ALL | ALL | ALL | SHALLOW SOIL | ALL | ALL | MAXIMUM CSSG | t < 92 days | x < 110 ft | z <= 15 ft | 5.9091e-05
PCE and TCE | SUBSLAB | ALL | ALL | ALL | ALL | SHALLOW SOIL | ALL | ALL | MAXIMUM CSSG | t < 92 days | x < 110 ft | z <= 15 ft | 0.00038
PCE and TCE | SUBSLAB | ALL | ALL | ALL | ALL | SHALLOW SOIL | ALL | ALL | MAXIMUM CSSG | t < 92 days | x < 110 ft | z <= 15 ft | 0.0011374
PCE and TCE | SUBSLAB | ALL | ALL | ALL | ALL | SHALLOW SOIL | ALL | ALL | MAXIMUM CSSG | t < 92 days | x < 110 ft | z <= 15 ft | 0.0076923
PCE and TCE | SUBSLAB | ALL | ALL | ALL | ALL | SHALLOW SOIL | ALL | ALL | MAXIMUM CSSG | t < 92 days | x < 110 ft | z <= 15 ft | 5.9375e-05
PCE and TCE | SUBSLAB | ALL | ALL | ALL | ALL | SHALLOW SOIL | ALL | ALL | MAXIMUM CSSG | t < 92 days | x < 110 ft | z <= 15 ft | 5e-05
PCE and TCE | SUBSLAB | ALL | ALL | ALL | ALL | SHALLOW SOIL | ALL | ALL | MAXIMUM CSSG | t < 92 days | x < 110 ft | z <= 15 ft | 4.375e-05
PCE and TCE | SUBSLAB | ALL | ALL | ALL | ALL | SHALLOW SOIL | ALL | ALL | MAXIMUM CSSG | t < 92 days | x < 110 ft | z <= 15 ft | 0.00026471
PCE and TCE | SUBSLAB | ALL | ALL | ALL | ALL | SHALLOW SOIL | ALL | ALL | MAXIMUM CSSG | t < 92 days | x < 110 ft | z <= 15 ft | 0.00010833
PCE and TCE | SUBSLAB | ALL | ALL | ALL | ALL | SHALLOW SOIL | ALL | ALL | MAXIMUM CSSG | t < 92 days | x < 110 ft | z <= 15 ft | 0.0001875
PCE and TCE | SUBSLAB | ALL | ALL | ALL | ALL | SHALLOW SOIL | ALL | ALL | MAXIMUM CSSG | t < 92 days | x < 110 ft | z <= 15 ft | 0.0022222
PCE and TCE | SUBSLAB | ALL | ALL | ALL | ALL | SHALLOW SOIL | ALL | ALL | MAXIMUM CSSG | t < 92 days | x < 110 ft | z <= 15 ft | 0.00027895
PCE and TCE | SUBSLAB | ALL | ALL | ALL | ALL | SHALLOW SOIL | ALL | ALL | MAXIMUM CSSG | t < 92 days | x < 110 ft | z <= 15 ft | 0.00029703
PCE and TCE | SUBSLAB | ALL | ALL | ALL | ALL | SHALLOW SOIL | ALL | ALL | MAXIMUM CSSG | t < 92 days | x < 110 ft | z <= 15 ft | 0.00050984
PCE and TCE | SUBSLAB | ALL | ALL | ALL | ALL | SHALLOW SOIL | ALL | ALL | MAXIMUM CSSG | t < 92 days | x < 110 ft | z <= 15 ft | 0.00074615
PCE and TCE | SUBSLAB | ALL | ALL | ALL | ALL | SHALLOW SOIL | ALL | ALL | MAXIMUM CSSG | t < 92 days | x < 110 ft | z <= 15 ft | 0.00031373
PCE and TCE | SUBSLAB | ALL | ALL | ALL | ALL | SHALLOW SOIL | ALL | ALL | MAXIMUM CSSG | t < 92 days | x < 110 ft | z <= 15 ft | 0.0024821
PCE and TCE | SUBSLAB | ALL | ALL | ALL | ALL | SHALLOW SOIL | ALL | ALL | MAXIMUM CSSG | t < 92 days | x < 110 ft | z <= 15 ft | 0.00044545
PCE and TCE | SUBSLAB | ALL | ALL | ALL | ALL | SHALLOW SOIL | ALL | ALL | MAXIMUM CSSG | t < 92 days | x < 110 ft | z <= 15 ft | 0.0030952
PCE and TCE | SUBSLAB | ALL | ALL | ALL | ALL | SHALLOW SOIL | ALL | ALL | MAXIMUM CSSG | t < 92 days | x < 110 ft | z <= 15 ft | 0.00092671
PCE and TCE | SUBSLAB | ALL | ALL | ALL | ALL | SHALLOW SOIL | ALL | ALL | MAXIMUM CSSG | t < 92 days | x < 110 ft | z <= 15 ft | 0.00088889
PCE and TCE | SUBSLAB | ALL | ALL | ALL | ALL | SHALLOW SOIL | ALL | ALL | MAXIMUM CSSG | t < 92 days | x < 110 ft | z <= 15 ft | 0.0012288
PCE and TCE | SUBSLAB | ALL | ALL | ALL | ALL | SHALLOW SOIL | ALL | ALL | MAXIMUM CSSG | t < 92 days | x < 110 ft | z <= 15 ft | 0.0028077
PCE and TCE | SUBSLAB | ALL | ALL | ALL | ALL | SHALLOW SOIL | ALL | ALL | MAXIMUM CSSG | t < 92 days | x < 110 ft | z <= 15 ft | 0.00053636
PCE and TCE | SUBSLAB | ALL | ALL | ALL | ALL | SHALLOW SOIL | ALL | ALL | MAXIMUM CSSG | t < 92 days | x < 110 ft | z <= 15 ft | 0.00014483
PCE and TCE | SUBSLAB | ALL | ALL | ALL | ALL | SHALLOW SOIL | ALL | ALL | MAXIMUM CSSG | t < 92 days | x < 110 ft | z <= 15 ft | 3.1905e-05
PCE and TCE | SUBSLAB | ALL | ALL | ALL | ALL | SHALLOW SOIL | ALL | ALL | MAXIMUM CSSG | t < 92 days | x < 110 ft | z <= 15 ft | 1.7647e-06
PCE and TCE | SUBSLAB | ALL | ALL | ALL | ALL | SHALLOW SOIL | ALL | ALL | MAXIMUM CSSG | t < 92 days | x < 110 ft | z <= 15 ft | 0.0015693
PCE and TCE | SUBSLAB | ALL | ALL | ALL | ALL | SHALLOW SOIL | ALL | ALL | MAXIMUM CSSG | t < 92 days | x < 110 ft | z <= 15 ft | 0.00032249
PCE and TCE | SUBSLAB | ALL | ALL | ALL | ALL | SHALLOW SOIL | ALL | ALL | MAXIMUM CSSG | t < 92 days | x < 110 ft | z <= 15 ft | 0.0014138
PCE and TCE | SUBSLAB | ALL | ALL | ALL | ALL | SHALLOW SOIL | ALL | ALL | MAXIMUM CSSG | t < 92 days | x < 110 ft | z <= 15 ft | 0.0010636
PCE and TCE | SUBSLAB | ALL | ALL | ALL | ALL | SHALLOW SOIL | ALL | ALL | MAXIMUM CSSG | t < 92 days | x < 110 ft | z <= 15 ft | 1.0638e-05
PCE and TCE | SUBSLAB | ALL | ALL | ALL | ALL | SHALLOW SOIL | ALL | ALL | MAXIMUM CSSG | t < 92 days | x < 110 ft | z <= 15 ft | 0.0034375
PCE and TCE | SUBSLAB | ALL | ALL | ALL | ALL | SHALLOW SOIL | ALL | ALL | MAXIMUM CSSG | t < 92 days | x < 110 ft | z <= 15 ft | 0.064706
PCE and TCE | SUBSLAB | ALL | ALL | ALL | ALL | SHALLOW SOIL | ALL | ALL | MAXIMUM CSSG | t < 92 days | x < 110 ft | z <= 15 ft | 3.9286e-05
PCE and TCE | SUBSLAB | ALL | ALL | ALL | ALL | SHALLOW SOIL | ALL | ALL | MAXIMUM CSSG | t < 92 days | x < 110 ft | z <= 15 ft | 1.5385e-05
PCE and TCE | SUBSLAB | ALL | ALL | ALL | ALL | SHALLOW SOIL | ALL | ALL | MAXIMUM CSSG | t < 92 days | x < 110 ft | z <= 15 ft | 0.0034683
PCE and TCE | SUBSLAB | ALL | ALL | ALL | ALL | SHALLOW SOIL | ALL | ALL | MAXIMUM CSSG | t < 92 days | x < 110 ft | z <= 15 ft | 0.00042908
PCE and TCE | NEAR-SLAB | ALL | ALL | ALL | ALL | SHALLOW SOIL | ALL | ALL | MAXIMUM CSSG | t < 92 days | x < 110 ft | z <= 15 ft | 9.2754e-05
PCE and TCE | NEAR-SLAB | ALL | ALL | ALL | ALL | SHALLOW SOIL | ALL | ALL | MAXIMUM CSSG | t < 92 days | x < 110 ft | z <= 15 ft | 0.00039394
PCE and TCE | NEAR-SLAB | ALL | ALL | ALL | ALL | SHALLOW SOIL | ALL | ALL | MAXIMUM CSSG | t < 92 days | x < 110 ft | z <= 15 ft | 6.3333e-06
PCE and TCE | NEAR-SLAB | ALL | ALL | ALL | ALL | SHALLOW SOIL | ALL | ALL | MAXIMUM CSSG | t < 92 days | x < 110 ft | z <= 15 ft | 7.2727e-06
PCE and TCE | NEAR-SLAB | ALL | ALL | ALL | ALL | SHALLOW SOIL | ALL | ALL | MAXIMUM CSSG | t < 92 days | x < 110 ft | z <= 15 ft | 0.0001958
PCE and TCE | NEAR-SLAB | ALL | ALL | ALL | ALL | SHALLOW SOIL | ALL | ALL | MAXIMUM CSSG | t < 92 days | x < 110 ft | z <= 15 ft | 0.00012403
PCE and TCE | NEAR-SLAB | ALL | ALL | ALL | ALL | SHALLOW SOIL | ALL | ALL | MAXIMUM CSSG | t < 92 days | x < 110 ft | z <= 15 ft | 8.547e-06
PCE and TCE | NEAR-SLAB | ALL | ALL | ALL | ALL | SHALLOW SOIL | ALL | ALL | MAXIMUM CSSG | t < 92 days | x < 110 ft | z <= 15 ft | 5.6106e-05
PCE and TCE | NEAR-SLAB | ALL | ALL | ALL | ALL | SHALLOW SOIL | ALL | ALL | MAXIMUM CSSG | t < 92 days | x < 110 ft | z <= 15 ft | 0.00038156
PCE and TCE | NEAR-SLAB | ALL | ALL | ALL | ALL | SHALLOW SOIL | ALL | ALL | MAXIMUM CSSG | t < 92 days | x < 110 ft | z <= 15 ft | 2.0952e-05
PCE and TCE | NEAR-SLAB | ALL | ALL | ALL | ALL | SHALLOW SOIL | ALL | ALL | MAXIMUM CSSG | t < 92 days | x < 110 ft | z <= 15 ft | 0.00041353
PCE and TCE | NEAR-SLAB | ALL | ALL | ALL | ALL | SHALLOW SOIL | ALL | ALL | MAXIMUM CSSG | t < 92 days | x < 110 ft | z <= 15 ft | 3.792e-05
PCE and TCE | NEAR-SLAB | ALL | ALL | ALL | ALL | SHALLOW SOIL | ALL | ALL | MAXIMUM CSSG | t < 92 days | x < 110 ft | z <= 15 ft | 0.00058182
PCE and TCE | NEAR-SLAB | ALL | ALL | ALL | ALL | SHALLOW SOIL | ALL | ALL | MAXIMUM CSSG | t < 92 days | x < 110 ft | z <= 15 ft | 0.00022707
PCE and TCE | NEAR-SLAB | ALL | ALL | ALL | ALL | SHALLOW SOIL | ALL | ALL | MAXIMUM CSSG | t < 92 days | x < 110 ft | z <= 15 ft | 6.25e-05
PCE and TCE | NEAR-SLAB | ALL | ALL | ALL | ALL | SHALLOW SOIL | ALL | ALL | MAXIMUM CSSG | t < 92 days | x < 110 ft | z <= 15 ft | 0.00027049
PCE and TCE | NEAR-SLAB | ALL | ALL | ALL | ALL | SHALLOW SOIL | ALL | ALL | MAXIMUM CSSG | t < 92 days | x < 110 ft | z <= 15 ft | 3e-05
PCE and TCE | NEAR-SLAB | ALL | ALL | ALL | ALL | SHALLOW SOIL | ALL | ALL | MAXIMUM CSSG | t < 92 days | x < 110 ft | z <= 15 ft | 0.004253
PCE and TCE | NEAR-SLAB | ALL | ALL | ALL | ALL | SHALLOW SOIL | ALL | ALL | MAXIMUM CSSG | t < 92 days | x < 110 ft | z <= 15 ft | 0.00037333
PCE and TCE | NEAR-SLAB | ALL | ALL | ALL | ALL | SHALLOW SOIL | ALL | ALL | MAXIMUM CSSG | t < 92 days | x < 110 ft | z <= 15 ft | 0.0001
PCE and TCE | NEAR-SLAB | ALL | ALL | ALL | ALL | SHALLOW SOIL | ALL | ALL | MAXIMUM CSSG | t < 92 days | x < 110 ft | z <= 15 ft | 0.00082755
PCE and TCE | NEAR-SLAB | ALL | ALL | ALL | ALL | SHALLOW SOIL | ALL | ALL | MAXIMUM CSSG | t < 92 days | x < 110 ft | z <= 15 ft | 0.00038333
PCE and TCE | NEAR-SLAB | ALL | ALL | ALL | ALL | SHALLOW SOIL | ALL | ALL | MAXIMUM CSSG | t < 92 days | x < 110 ft | z <= 15 ft | 0.00011406
PCE and TCE | NEAR-SLAB | ALL | ALL | ALL | ALL | SHALLOW SOIL | ALL | ALL | MAXIMUM CSSG | t < 92 days | x < 110 ft | z <= 15 ft | 0.0014098
PCE and TCE | NEAR-SLAB | ALL | ALL | ALL | ALL | SHALLOW SOIL | ALL | ALL | MAXIMUM CSSG | t < 92 days | x < 110 ft | z <= 15 ft | 4e-05
PCE and TCE | NEAR-SLAB | ALL | ALL | ALL | ALL | SHALLOW SOIL | ALL | ALL | MAXIMUM CSSG | t < 92 days | x < 110 ft | z <= 15 ft | 5.6757e-05
PCE and TCE | NEAR-SLAB | ALL | ALL | ALL | ALL | SHALLOW SOIL | ALL | ALL | MAXIMUM CSSG | t < 92 days | x < 110 ft | z <= 15 ft | 1.6316e-05
PCE and TCE | NEAR-SLAB | ALL | ALL | ALL | ALL | SHALLOW SOIL | ALL | ALL | MAXIMUM CSSG | t < 92 days | x < 110 ft | z <= 15 ft | 4.3333e-05
PCE and TCE | NEAR-SLAB | ALL | ALL | ALL | ALL | SHALLOW SOIL | ALL | ALL | MAXIMUM CSSG | t < 92 days | x < 110 ft | z <= 15 ft | 0.000525
PCE and TCE | NEAR-SLAB | ALL | ALL | ALL | ALL | SHALLOW SOIL | ALL | ALL | MAXIMUM CSSG | t < 92 days | x < 110 ft | z <= 15 ft | 8e-05
PCE and TCE | NEAR-SLAB | ALL | ALL | ALL | ALL | SHALLOW SOIL | ALL | ALL | MAXIMUM CSSG | t < 92 days | x < 110 ft | z <= 15 ft | 0.00011429
PCE and TCE | NEAR-SLAB | ALL | ALL | ALL | ALL | SHALLOW SOIL | ALL | ALL | MAXIMUM CSSG | t < 92 days | x < 110 ft | z <= 15 ft | 4.5833e-05
PCE and TCE | NEAR-SLAB | ALL | ALL | ALL | ALL | SHALLOW SOIL | ALL | ALL | MAXIMUM CSSG | t < 92 days | x < 110 ft | z <= 15 ft | 3.3077e-05
PCE and TCE | NEAR-SLAB | ALL | ALL | ALL | ALL | SHALLOW SOIL | ALL | ALL | MAXIMUM CSSG | t < 92 days | x < 110 ft | z <= 15 ft | 0.00064018
PCE and TCE | NEAR-SLAB | ALL | ALL | ALL | ALL | SHALLOW SOIL | ALL | ALL | MAXIMUM CSSG | t < 92 days | x < 110 ft | z <= 15 ft | 0.0022272
PCE and TCE | NEAR-SLAB | ALL | ALL | ALL | ALL | SHALLOW SOIL | ALL | ALL | MAXIMUM CSSG | t < 92 days | x < 110 ft | z <= 15 ft | 0.0053452
PCE and TCE | NEAR-SLAB | ALL | ALL | ALL | ALL | SHALLOW SOIL | ALL | ALL | MAXIMUM CSSG | t < 92 days | x < 110 ft | z <= 15 ft | 0.00030909
PCE and TCE | NEAR-SLAB | ALL | ALL | ALL | ALL | SHALLOW SOIL | ALL | ALL | MAXIMUM CSSG | t < 92 days | x < 110 ft | z <= 15 ft | 1.0076e-05
PCE and TCE | NEAR-SLAB | ALL | ALL | ALL | ALL | SHALLOW SOIL | ALL | ALL | MAXIMUM CSSG | t < 92 days | x < 110 ft | z <= 15 ft | 0.00068421
PCE and TCE | NEAR-SLAB | ALL | ALL | ALL | ALL | SHALLOW SOIL | ALL | ALL | MAXIMUM CSSG | t < 92 days | x < 110 ft | z <= 15 ft | 0.0005087
PCE and TCE | NEAR-SLAB | ALL | ALL | ALL | ALL | SHALLOW SOIL | ALL | ALL | MAXIMUM CSSG | t < 92 days | x < 110 ft | z <= 15 ft | 9.6154e-06
PCE and TCE | NEAR-SLAB | ALL | ALL | ALL | ALL | SHALLOW SOIL | ALL | ALL | MAXIMUM CSSG | t < 92 days | x < 110 ft | z <= 15 ft | 2.0408e-05
PCE and TCE | NEAR-SLAB | ALL | ALL | ALL | ALL | SHALLOW SOIL | ALL | ALL | MAXIMUM CSSG | t < 92 days | x < 110 ft | z <= 15 ft | 0.0034921
PCE and TCE | NEAR-SLAB | ALL | ALL | ALL | ALL | SHALLOW SOIL | ALL | ALL | MAXIMUM CSSG | t < 92 days | x < 110 ft | z <= 15 ft | 1.6783e-07
PCE and TCE | NEAR-SLAB | ALL | ALL | ALL | ALL | SHALLOW SOIL | ALL | ALL | MAXIMUM CSSG | t < 92 days | x < 110 ft | z <= 15 ft | 2.3571e-05
PCE and TCE | NEAR-SLAB | ALL | ALL | ALL | ALL | SHALLOW SOIL | ALL | ALL | MAXIMUM CSSG | t < 92 days | x < 110 ft | z <= 15 ft | 0.0001
PCE and TCE | SUBSLAB | ALL | ALL | ALL | ALL | DEEP SOIL/GROUNDWATER | ALL | ALL | MAXIMUM CSSG | t < 92 days | x < 110 ft | z <= 15 ft | 0.001625
PCE and TCE | SUBSLAB | ALL | ALL | ALL | ALL | DEEP SOIL/GROUNDWATER | ALL | ALL | MAXIMUM CSSG | t < 92 days | x < 110 ft | z <= 15 ft | 0.0026364
PCE and TCE | SUBSLAB | ALL | ALL | ALL | ALL | DEEP SOIL/GROUNDWATER | ALL | ALL | MAXIMUM CSSG | t < 92 days | x < 110 ft | z <= 15 ft | 4.25e-05
PCE and TCE | SUBSLAB | ALL | ALL | ALL | ALL | DEEP SOIL/GROUNDWATER | ALL | ALL | MAXIMUM CSSG | t < 92 days | x < 110 ft | z <= 15 ft | 7.7358e-05
PCE and TCE | SUBSLAB | ALL | ALL | ALL | ALL | DEEP SOIL/GROUNDWATER | ALL | ALL | MAXIMUM CSSG | t < 92 days | x < 110 ft | z <= 15 ft | 0.0028289
PCE and TCE | SUBSLAB | ALL | ALL | ALL | ALL | DEEP SOIL/GROUNDWATER | ALL | ALL | MAXIMUM CSSG | t < 92 days | x < 110 ft | z <= 15 ft | 0.0024211
PCE and TCE | SUBSLAB | ALL | ALL | ALL | ALL | DEEP SOIL/GROUNDWATER | ALL | ALL | MAXIMUM CSSG | t < 92 days | x < 110 ft | z <= 15 ft | 0.02715
PCE and TCE | SUBSLAB | ALL | ALL | ALL | ALL | DEEP SOIL/GROUNDWATER | ALL | ALL | MAXIMUM CSSG | t < 92 days | x < 110 ft | z <= 15 ft | 8.5209e-05
PCE and TCE | SUBSLAB | ALL | ALL | ALL | ALL | DEEP SOIL/GROUNDWATER | ALL | ALL | MAXIMUM CSSG | t < 92 days | x < 110 ft | z <= 15 ft | 3.8182e-05
PCE and TCE | SUBSLAB | ALL | ALL | ALL | ALL | DEEP SOIL/GROUNDWATER | ALL | ALL | MAXIMUM CSSG | t < 92 days | x < 110 ft | z <= 15 ft | 0.0030625
PCE and TCE | SUBSLAB | ALL | ALL | ALL | ALL | DEEP SOIL/GROUNDWATER | ALL | ALL | MAXIMUM CSSG | t < 92 days | x < 110 ft | z <= 15 ft | 0.0041463
PCE and TCE | SUBSLAB | ALL | ALL | ALL | ALL | DEEP SOIL/GROUNDWATER | ALL | ALL | MAXIMUM CSSG | t < 92 days | x < 110 ft | z <= 15 ft | 0.0014286
PCE and TCE | SUBSLAB | ALL | ALL | ALL | ALL | DEEP SOIL/GROUNDWATER | ALL | ALL | MAXIMUM CSSG | t < 92 days | x < 110 ft | z <= 15 ft | 0.0006
PCE and TCE | SUBSLAB | ALL | ALL | ALL | ALL | DEEP SOIL/GROUNDWATER | ALL | ALL | MAXIMUM CSSG | t < 92 days | x < 110 ft | z <= 15 ft | 0.0015769
PCE and TCE | SUBSLAB | ALL | ALL | ALL | ALL | DEEP SOIL/GROUNDWATER | ALL | ALL | MAXIMUM CSSG | t < 92 days | x < 110 ft | z <= 15 ft | 0.0046875
PCE and TCE | SUBSLAB | ALL | ALL | ALL | ALL | DEEP SOIL/GROUNDWATER | ALL | ALL | MAXIMUM CSSG | t < 92 days | x < 110 ft | z <= 15 ft | 0.0013392
PCE and TCE | SUBSLAB | ALL | ALL | ALL | ALL | DEEP SOIL/GROUNDWATER | ALL | ALL | MAXIMUM CSSG | t < 92 days | x < 110 ft | z <= 15 ft | 0.0030312
PCE and TCE | SUBSLAB | ALL | ALL | ALL | ALL | DEEP SOIL/GROUNDWATER | ALL | ALL | MAXIMUM CSSG | t < 92 days | x < 110 ft | z <= 15 ft | 0.0010948
PCE and TCE | SUBSLAB | ALL | ALL | ALL | ALL | DEEP SOIL/GROUNDWATER | ALL | ALL | MAXIMUM CSSG | t < 92 days | x < 110 ft | z <= 15 ft | 0.00016141
PCE and TCE | SUBSLAB | ALL | ALL | ALL | ALL | DEEP SOIL/GROUNDWATER | ALL | ALL | MAXIMUM CSSG | t < 92 days | x < 110 ft | z <= 15 ft | 7.0449e-06
PCE and TCE | SUBSLAB | ALL | ALL | ALL | ALL | DEEP SOIL/GROUNDWATER | ALL | ALL | MAXIMUM CSSG | t < 92 days | x < 110 ft | z <= 15 ft | 1.9e-05
PCE and TCE | SUBSLAB | ALL | ALL | ALL | ALL | DEEP SOIL/GROUNDWATER | ALL | ALL | MAXIMUM CSSG | t < 92 days | x < 110 ft | z <= 15 ft | 6.1905e-05
PCE and TCE | SUBSLAB | ALL | ALL | ALL | ALL | DEEP SOIL/GROUNDWATER | ALL | ALL | MAXIMUM CSSG | t < 92 days | x < 110 ft | z <= 15 ft | 9.8876e-06
PCE and TCE | SUBSLAB | ALL | ALL | ALL | ALL | DEEP SOIL/GROUNDWATER | ALL | ALL | MAXIMUM CSSG | t < 92 days | x < 110 ft | z <= 15 ft | 0.00013218
PCE and TCE | SUBSLAB | ALL | ALL | ALL | ALL | DEEP SOIL/GROUNDWATER | ALL | ALL | MAXIMUM CSSG | t < 92 days | x < 110 ft | z <= 15 ft | 1.9057e-05
PCE and TCE | SUBSLAB | ALL | ALL | ALL | ALL | DEEP SOIL/GROUNDWATER | ALL | ALL | MAXIMUM CSSG | t < 92 days | x < 110 ft | z <= 15 ft | 0.0053035
PCE and TCE | SUBSLAB | ALL | ALL | ALL | ALL | DEEP SOIL/GROUNDWATER | ALL | ALL | MAXIMUM CSSG | t < 92 days | x < 110 ft | z <= 15 ft | 0.0023437
PCE and TCE | SUBSLAB | ALL | ALL | ALL | ALL | DEEP SOIL/GROUNDWATER | ALL | ALL | MAXIMUM CSSG | t < 92 days | x < 110 ft | z <= 15 ft | 0.00089855
PCE and TCE | SUBSLAB | ALL | ALL | ALL | ALL | DEEP SOIL/GROUNDWATER | ALL | ALL | MAXIMUM CSSG | t < 92 days | x < 110 ft | z <= 15 ft | 9.1667e-06
PCE and TCE | SUBSLAB | ALL | ALL | ALL | ALL | DEEP SOIL/GROUNDWATER | ALL | ALL | MAXIMUM CSSG | t < 92 days | x < 110 ft | z <= 15 ft | 0.0024375
PCE and TCE | SUBSLAB | ALL | ALL | ALL | ALL | DEEP SOIL/GROUNDWATER | ALL | ALL | MAXIMUM CSSG | t < 92 days | x < 110 ft | z <= 15 ft | 0.005
PCE and TCE | SUBSLAB | ALL | ALL | ALL | ALL | DEEP SOIL/GROUNDWATER | ALL | ALL | MAXIMUM CSSG | t < 92 days | x < 110 ft | z <= 15 ft | 0.0042334
PCE and TCE | SUBSLAB | ALL | ALL | ALL | ALL | DEEP SOIL/GROUNDWATER | ALL | ALL | MAXIMUM CSSG | t < 92 days | x < 110 ft | z <= 15 ft | 0.00059333
PCE and TCE | SUBSLAB | ALL | ALL | ALL | ALL | DEEP SOIL/GROUNDWATER | ALL | ALL | MAXIMUM CSSG | t < 92 days | x < 110 ft | z <= 15 ft | 0.0041667
PCE and TCE | SUBSLAB | ALL | ALL | ALL | ALL | DEEP SOIL/GROUNDWATER | ALL | ALL | MAXIMUM CSSG | t < 92 days | x < 110 ft | z <= 15 ft | 0.00065
PCE and TCE | SUBSLAB | ALL | ALL | ALL | ALL | DEEP SOIL/GROUNDWATER | ALL | ALL | MAXIMUM CSSG | t < 92 days | x < 110 ft | z <= 15 ft | 0.001
PCE and TCE | SUBSLAB | ALL | ALL | ALL | ALL | DEEP SOIL/GROUNDWATER | ALL | ALL | MAXIMUM CSSG | t < 92 days | x < 110 ft | z <= 15 ft | 0.005122
PCE and TCE | SUBSLAB | ALL | ALL | ALL | ALL | DEEP SOIL/GROUNDWATER | ALL | ALL | MAXIMUM CSSG | t < 92 days | x < 110 ft | z <= 15 ft | 0.00059677
PCE and TCE | SUBSLAB | ALL | ALL | ALL | ALL | DEEP SOIL/GROUNDWATER | ALL | ALL | MAXIMUM CSSG | t < 92 days | x < 110 ft | z <= 15 ft | 0.00062069
PCE and TCE | SUBSLAB | ALL | ALL | ALL | ALL | DEEP SOIL/GROUNDWATER | ALL | ALL | MAXIMUM CSSG | t < 92 days | x < 110 ft | z <= 15 ft | 0.00070487
PCE and TCE | SUBSLAB | ALL | ALL | ALL | ALL | DEEP SOIL/GROUNDWATER | ALL | ALL | MAXIMUM CSSG | t < 92 days | x < 110 ft | z <= 15 ft | 0.0034974
PCE and TCE | SUBSLAB | ALL | ALL | ALL | ALL | DEEP SOIL/GROUNDWATER | ALL | ALL | MAXIMUM CSSG | t < 92 days | x < 110 ft | z <= 15 ft | 0.0033515
PCE and TCE | SUBSLAB | ALL | ALL | ALL | ALL | DEEP SOIL/GROUNDWATER | ALL | ALL | MAXIMUM CSSG | t < 92 days | x < 110 ft | z <= 15 ft | 0.00020833
PCE and TCE | SUBSLAB | ALL | ALL | ALL | ALL | DEEP SOIL/GROUNDWATER | ALL | ALL | MAXIMUM CSSG | t < 92 days | x < 110 ft | z <= 15 ft | 0.001
PCE and TCE | SUBSLAB | ALL | ALL | ALL | ALL | DEEP SOIL/GROUNDWATER | ALL | ALL | MAXIMUM CSSG | t < 92 days | x < 110 ft | z <= 15 ft | 0.00014
PCE and TCE | SUBSLAB | ALL | ALL | ALL | ALL | DEEP SOIL/GROUNDWATER | ALL | ALL | MAXIMUM CSSG | t < 92 days | x < 110 ft | z <= 15 ft | 0.00023125
PCE and TCE | SUBSLAB | ALL | ALL | ALL | ALL | DEEP SOIL/GROUNDWATER | ALL | ALL | MAXIMUM CSSG | t < 92 days | x < 110 ft | z <= 15 ft | 0.0010385
PCE and TCE | SUBSLAB | ALL | ALL | ALL | ALL | DEEP SOIL/GROUNDWATER | ALL | ALL | MAXIMUM CSSG | t < 92 days | x < 110 ft | z <= 15 ft | 0.0033333
PCE and TCE | SUBSLAB | ALL | ALL | ALL | ALL | DEEP SOIL/GROUNDWATER | ALL | ALL | MAXIMUM CSSG | t < 92 days | x < 110 ft | z <= 15 ft | 0.0052353
PCE and TCE | SUBSLAB | ALL | ALL | ALL | ALL | DEEP SOIL/GROUNDWATER | ALL | ALL | MAXIMUM CSSG | t < 92 days | x < 110 ft | z <= 15 ft | 0.0023784
PCE and TCE | SUBSLAB | ALL | ALL | ALL | ALL | DEEP SOIL/GROUNDWATER | ALL | ALL | MAXIMUM CSSG | t < 92 days | x < 110 ft | z <= 15 ft | 0.0007
PCE and TCE | SUBSLAB | ALL | ALL | ALL | ALL | DEEP SOIL/GROUNDWATER | ALL | ALL | MAXIMUM CSSG | t < 92 days | x < 110 ft | z <= 15 ft | 0.0046875
PCE and TCE | SUBSLAB | ALL | ALL | ALL | ALL | DEEP SOIL/GROUNDWATER | ALL | ALL | MAXIMUM CSSG | t < 92 days | x < 110 ft | z <= 15 ft | 0.0032
PCE and TCE | SUBSLAB | ALL | ALL | ALL | ALL | DEEP SOIL/GROUNDWATER | ALL | ALL | MAXIMUM CSSG | t < 92 days | x < 110 ft | z <= 15 ft | 0.00072727
PCE and TCE | SUBSLAB | ALL | ALL | ALL | ALL | DEEP SOIL/GROUNDWATER | ALL | ALL | MAXIMUM CSSG | t < 92 days | x < 110 ft | z <= 15 ft | 0.0012
PCE and TCE | SUBSLAB | ALL | ALL | ALL | ALL | DEEP SOIL/GROUNDWATER | ALL | ALL | MAXIMUM CSSG | t < 92 days | x < 110 ft | z <= 15 ft | 0.027368
PCE and TCE | SUBSLAB | ALL | ALL | ALL | ALL | DEEP SOIL/GROUNDWATER | ALL | ALL | MAXIMUM CSSG | t < 92 days | x < 110 ft | z <= 15 ft | 0.00026357
PCE and TCE | SUBSLAB | ALL | ALL | ALL | ALL | DEEP SOIL/GROUNDWATER | ALL | ALL | MAXIMUM CSSG | t < 92 days | x < 110 ft | z <= 15 ft | 0.0036364
PCE and TCE | SUBSLAB | ALL | ALL | ALL | ALL | DEEP SOIL/GROUNDWATER | ALL | ALL | MAXIMUM CSSG | t < 92 days | x < 110 ft | z <= 15 ft | 0.000116
PCE and TCE | SUBSLAB | ALL | ALL | ALL | ALL | DEEP SOIL/GROUNDWATER | ALL | ALL | MAXIMUM CSSG | t < 92 days | x < 110 ft | z <= 15 ft | 0.0017192
PCE and TCE | SUBSLAB | ALL | ALL | ALL | ALL | DEEP SOIL/GROUNDWATER | ALL | ALL | MAXIMUM CSSG | t < 92 days | x < 110 ft | z <= 15 ft | 0.0012218
PCE and TCE | SUBSLAB | ALL | ALL | ALL | ALL | DEEP SOIL/GROUNDWATER | ALL | ALL | MAXIMUM CSSG | t < 92 days | x < 110 ft | z <= 15 ft | 0.0050718
PCE and TCE | SUBSLAB | ALL | ALL | ALL | ALL | DEEP SOIL/GROUNDWATER | ALL | ALL | MAXIMUM CSSG | t < 92 days | x < 110 ft | z <= 15 ft | 0.0050564
PCE and TCE | SUBSLAB | ALL | ALL | ALL | ALL | DEEP SOIL/GROUNDWATER | ALL | ALL | MAXIMUM CSSG | t < 92 days | x < 110 ft | z <= 15 ft | 0.0017105
PCE and TCE | SUBSLAB | ALL | ALL | ALL | ALL | DEEP SOIL/GROUNDWATER | ALL | ALL | MAXIMUM CSSG | t < 92 days | x < 110 ft | z <= 15 ft | 0.0031215
PCE and TCE | NEAR-SLAB | ALL | ALL | ALL | ALL | DEEP SOIL/GROUNDWATER | ALL | ALL | MAXIMUM CSSG | t < 92 days | x < 110 ft | z <= 15 ft | 9.2754e-05
PCE and TCE | NEAR-SLAB | ALL | ALL | ALL | ALL | DEEP SOIL/GROUNDWATER | ALL | ALL | MAXIMUM CSSG | t < 92 days | x < 110 ft | z <= 15 ft | 0.00039394
PCE and TCE | NEAR-SLAB | ALL | ALL | ALL | ALL | DEEP SOIL/GROUNDWATER | ALL | ALL | MAXIMUM CSSG | t < 92 days | x < 110 ft | z <= 15 ft | 6.3333e-06
PCE and TCE | NEAR-SLAB | ALL | ALL | ALL | ALL | DEEP SOIL/GROUNDWATER | ALL | ALL | MAXIMUM CSSG | t < 92 days | x < 110 ft | z <= 15 ft | 7.2727e-06
PCE and TCE | NEAR-SLAB | ALL | ALL | ALL | ALL | DEEP SOIL/GROUNDWATER | ALL | ALL | MAXIMUM CSSG | t < 92 days | x < 110 ft | z <= 15 ft | 0.0001958
PCE and TCE | NEAR-SLAB | ALL | ALL | ALL | ALL | DEEP SOIL/GROUNDWATER | ALL | ALL | MAXIMUM CSSG | t < 92 days | x < 110 ft | z <= 15 ft | 0.00012403
PCE and TCE | NEAR-SLAB | ALL | ALL | ALL | ALL | DEEP SOIL/GROUNDWATER | ALL | ALL | MAXIMUM CSSG | t < 92 days | x < 110 ft | z <= 15 ft | 8.547e-06
PCE and TCE | NEAR-SLAB | ALL | ALL | ALL | ALL | DEEP SOIL/GROUNDWATER | ALL | ALL | MAXIMUM CSSG | t < 92 days | x < 110 ft | z <= 15 ft | 5.6106e-05
PCE and TCE | NEAR-SLAB | ALL | ALL | ALL | ALL | DEEP SOIL/GROUNDWATER | ALL | ALL | MAXIMUM CSSG | t < 92 days | x < 110 ft | z <= 15 ft | 0.00038156
PCE and TCE | NEAR-SLAB | ALL | ALL | ALL | ALL | DEEP SOIL/GROUNDWATER | ALL | ALL | MAXIMUM CSSG | t < 92 days | x < 110 ft | z <= 15 ft | 2.0952e-05
PCE and TCE | NEAR-SLAB | ALL | ALL | ALL | ALL | DEEP SOIL/GROUNDWATER | ALL | ALL | MAXIMUM CSSG | t < 92 days | x < 110 ft | z <= 15 ft | 0.00041353
PCE and TCE | NEAR-SLAB | ALL | ALL | ALL | ALL | DEEP SOIL/GROUNDWATER | ALL | ALL | MAXIMUM CSSG | t < 92 days | x < 110 ft | z <= 15 ft | 3.792e-05
PCE and TCE | NEAR-SLAB | ALL | ALL | ALL | ALL | DEEP SOIL/GROUNDWATER | ALL | ALL | MAXIMUM CSSG | t < 92 days | x < 110 ft | z <= 15 ft | 0.00058182
PCE and TCE | NEAR-SLAB | ALL | ALL | ALL | ALL | DEEP SOIL/GROUNDWATER | ALL | ALL | MAXIMUM CSSG | t < 92 days | x < 110 ft | z <= 15 ft | 0.00022707
PCE and TCE | NEAR-SLAB | ALL | ALL | ALL | ALL | DEEP SOIL/GROUNDWATER | ALL | ALL | MAXIMUM CSSG | t < 92 days | x < 110 ft | z <= 15 ft | 6.25e-05
PCE and TCE | NEAR-SLAB | ALL | ALL | ALL | ALL | DEEP SOIL/GROUNDWATER | ALL | ALL | MAXIMUM CSSG | t < 92 days | x < 110 ft | z <= 15 ft | 0.00027049
PCE and TCE | NEAR-SLAB | ALL | ALL | ALL | ALL | DEEP SOIL/GROUNDWATER | ALL | ALL | MAXIMUM CSSG | t < 92 days | x < 110 ft | z <= 15 ft | 3e-05
PCE and TCE | NEAR-SLAB | ALL | ALL | ALL | ALL | DEEP SOIL/GROUNDWATER | ALL | ALL | MAXIMUM CSSG | t < 92 days | x < 110 ft | z <= 15 ft | 0.004253
PCE and TCE | NEAR-SLAB | ALL | ALL | ALL | ALL | DEEP SOIL/GROUNDWATER | ALL | ALL | MAXIMUM CSSG | t < 92 days | x < 110 ft | z <= 15 ft | 0.00037333
PCE and TCE | NEAR-SLAB | ALL | ALL | ALL | ALL | DEEP SOIL/GROUNDWATER | ALL | ALL | MAXIMUM CSSG | t < 92 days | x < 110 ft | z <= 15 ft | 0.0001
PCE and TCE | NEAR-SLAB | ALL | ALL | ALL | ALL | DEEP SOIL/GROUNDWATER | ALL | ALL | MAXIMUM CSSG | t < 92 days | x < 110 ft | z <= 15 ft | 0.00082755
PCE and TCE | NEAR-SLAB | ALL | ALL | ALL | ALL | DEEP SOIL/GROUNDWATER | ALL | ALL | MAXIMUM CSSG | t < 92 days | x < 110 ft | z <= 15 ft | 0.00038333
PCE and TCE | NEAR-SLAB | ALL | ALL | ALL | ALL | DEEP SOIL/GROUNDWATER | ALL | ALL | MAXIMUM CSSG | t < 92 days | x < 110 ft | z <= 15 ft | 0.00011406
PCE and TCE | NEAR-SLAB | ALL | ALL | ALL | ALL | DEEP SOIL/GROUNDWATER | ALL | ALL | MAXIMUM CSSG | t < 92 days | x < 110 ft | z <= 15 ft | 0.0014098
PCE and TCE | NEAR-SLAB | ALL | ALL | ALL | ALL | DEEP SOIL/GROUNDWATER | ALL | ALL | MAXIMUM CSSG | t < 92 days | x < 110 ft | z <= 15 ft | 4e-05
PCE and TCE | NEAR-SLAB | ALL | ALL | ALL | ALL | DEEP SOIL/GROUNDWATER | ALL | ALL | MAXIMUM CSSG | t < 92 days | x < 110 ft | z <= 15 ft | 5.6757e-05
PCE and TCE | NEAR-SLAB | ALL | ALL | ALL | ALL | DEEP SOIL/GROUNDWATER | ALL | ALL | MAXIMUM CSSG | t < 92 days | x < 110 ft | z <= 15 ft | 1.6316e-05
PCE and TCE | NEAR-SLAB | ALL | ALL | ALL | ALL | DEEP SOIL/GROUNDWATER | ALL | ALL | MAXIMUM CSSG | t < 92 days | x < 110 ft | z <= 15 ft | 4.3333e-05
PCE and TCE | NEAR-SLAB | ALL | ALL | ALL | ALL | DEEP SOIL/GROUNDWATER | ALL | ALL | MAXIMUM CSSG | t < 92 days | x < 110 ft | z <= 15 ft | 0.000525
PCE and TCE | NEAR-SLAB | ALL | ALL | ALL | ALL | DEEP SOIL/GROUNDWATER | ALL | ALL | MAXIMUM CSSG | t < 92 days | x < 110 ft | z <= 15 ft | 8e-05
PCE and TCE | NEAR-SLAB | ALL | ALL | ALL | ALL | DEEP SOIL/GROUNDWATER | ALL | ALL | MAXIMUM CSSG | t < 92 days | x < 110 ft | z <= 15 ft | 0.00011429
PCE and TCE | NEAR-SLAB | ALL | ALL | ALL | ALL | DEEP SOIL/GROUNDWATER | ALL | ALL | MAXIMUM CSSG | t < 92 days | x < 110 ft | z <= 15 ft | 4.5833e-05
PCE and TCE | NEAR-SLAB | ALL | ALL | ALL | ALL | DEEP SOIL/GROUNDWATER | ALL | ALL | MAXIMUM CSSG | t < 92 days | x < 110 ft | z <= 15 ft | 3.3077e-05
PCE and TCE | NEAR-SLAB | ALL | ALL | ALL | ALL | DEEP SOIL/GROUNDWATER | ALL | ALL | MAXIMUM CSSG | t < 92 days | x < 110 ft | z <= 15 ft | 0.00064018
PCE and TCE | NEAR-SLAB | ALL | ALL | ALL | ALL | DEEP SOIL/GROUNDWATER | ALL | ALL | MAXIMUM CSSG | t < 92 days | x < 110 ft | z <= 15 ft | 0.0022272
PCE and TCE | NEAR-SLAB | ALL | ALL | ALL | ALL | DEEP SOIL/GROUNDWATER | ALL | ALL | MAXIMUM CSSG | t < 92 days | x < 110 ft | z <= 15 ft | 0.0053452
PCE and TCE | NEAR-SLAB | ALL | ALL | ALL | ALL | DEEP SOIL/GROUNDWATER | ALL | ALL | MAXIMUM CSSG | t < 92 days | x < 110 ft | z <= 15 ft | 0.00030909
PCE and TCE | NEAR-SLAB | ALL | ALL | ALL | ALL | DEEP SOIL/GROUNDWATER | ALL | ALL | MAXIMUM CSSG | t < 92 days | x < 110 ft | z <= 15 ft | 1.0076e-05
PCE and TCE | NEAR-SLAB | ALL | ALL | ALL | ALL | DEEP SOIL/GROUNDWATER | ALL | ALL | MAXIMUM CSSG | t < 92 days | x < 110 ft | z <= 15 ft | 0.00068421
PCE and TCE | NEAR-SLAB | ALL | ALL | ALL | ALL | DEEP SOIL/GROUNDWATER | ALL | ALL | MAXIMUM CSSG | t < 92 days | x < 110 ft | z <= 15 ft | 0.0005087
PCE and TCE | NEAR-SLAB | ALL | ALL | ALL | ALL | DEEP SOIL/GROUNDWATER | ALL | ALL | MAXIMUM CSSG | t < 92 days | x < 110 ft | z <= 15 ft | 9.6154e-06
PCE and TCE | NEAR-SLAB | ALL | ALL | ALL | ALL | DEEP SOIL/GROUNDWATER | ALL | ALL | MAXIMUM CSSG | t < 92 days | x < 110 ft | z <= 15 ft | 2.0408e-05
PCE and TCE | NEAR-SLAB | ALL | ALL | ALL | ALL | DEEP SOIL/GROUNDWATER | ALL | ALL | MAXIMUM CSSG | t < 92 days | x < 110 ft | z <= 15 ft | 0.0034921
PCE and TCE | NEAR-SLAB | ALL | ALL | ALL | ALL | DEEP SOIL/GROUNDWATER | ALL | ALL | MAXIMUM CSSG | t < 92 days | x < 110 ft | z <= 15 ft | 1.6783e-07
PCE and TCE | NEAR-SLAB | ALL | ALL | ALL | ALL | DEEP SOIL/GROUNDWATER | ALL | ALL | MAXIMUM CSSG | t < 92 days | x < 110 ft | z <= 15 ft | 2.3571e-05
PCE and TCE | NEAR-SLAB | ALL | ALL | ALL | ALL | DEEP SOIL/GROUNDWATER | ALL | ALL | MAXIMUM CSSG | t < 92 days | x < 110 ft | z <= 15 ft | 0.0001
PCE and TCE | NEAR-SLAB | ALL | ALL | ALL | ALL | DEEP SOIL/GROUNDWATER | ALL | ALL | MAXIMUM CSSG | t < 92 days | x < 110 ft | z <= 15 ft | 0.0004348
PCE and TCE | NEAR-SLAB | ALL | ALL | ALL | ALL | DEEP SOIL/GROUNDWATER | ALL | ALL | MAXIMUM CSSG | t < 92 days | x < 110 ft | z <= 15 ft | 0.001202
PCE and TCE | NEAR-SLAB | ALL | ALL | ALL | ALL | DEEP SOIL/GROUNDWATER | ALL | ALL | MAXIMUM CSSG | t < 92 days | x < 110 ft | z <= 15 ft | 0.0026917
PCE and TCE | NEAR-SLAB | ALL | ALL | ALL | ALL | DEEP SOIL/GROUNDWATER | ALL | ALL | MAXIMUM CSSG | t < 92 days | x < 110 ft | z <= 15 ft | 0.00085227
PCE and TCE | NEAR-SLAB | ALL | ALL | ALL | ALL | DEEP SOIL/GROUNDWATER | ALL | ALL | MAXIMUM CSSG | t < 92 days | x < 110 ft | z <= 15 ft | 0.0022692
PCE and TCE | NEAR-SLAB | ALL | ALL | ALL | ALL | DEEP SOIL/GROUNDWATER | ALL | ALL | MAXIMUM CSSG | t < 92 days | x < 110 ft | z <= 15 ft | 0.00018003
PCE and TCE | NEAR-SLAB | ALL | ALL | ALL | ALL | DEEP SOIL/GROUNDWATER | ALL | ALL | MAXIMUM CSSG | t < 92 days | x < 110 ft | z <= 15 ft | 0.00014566
PCE and TCE | NEAR-SLAB | ALL | ALL | ALL | ALL | DEEP SOIL/GROUNDWATER | ALL | ALL | MAXIMUM CSSG | t < 92 days | x < 110 ft | z <= 15 ft | 6.4103e-05
PCE and TCE | NEAR-SLAB | ALL | ALL | ALL | ALL | DEEP SOIL/GROUNDWATER | ALL | ALL | MAXIMUM CSSG | t < 92 days | x < 110 ft | z <= 15 ft | 6.639e-05
PCE and TCE | NEAR-SLAB | ALL | ALL | ALL | ALL | DEEP SOIL/GROUNDWATER | ALL | ALL | MAXIMUM CSSG | t < 92 days | x < 110 ft | z <= 15 ft | 7.4689e-05
PCE and TCE | NEAR-SLAB | ALL | ALL | ALL | ALL | DEEP SOIL/GROUNDWATER | ALL | ALL | MAXIMUM CSSG | t < 92 days | x < 110 ft | z <= 15 ft | 4.8485e-05
PCE and TCE | NEAR-SLAB | ALL | ALL | ALL | ALL | DEEP SOIL/GROUNDWATER | ALL | ALL | MAXIMUM CSSG | t < 92 days | x < 110 ft | z <= 15 ft | 3.9394e-05
PCE and TCE | NEAR-SLAB | ALL | ALL | ALL | ALL | DEEP SOIL/GROUNDWATER | ALL | ALL | MAXIMUM CSSG | t < 92 days | x < 110 ft | z <= 15 ft | 9.3939e-05
PCE and TCE | NEAR-SLAB | ALL | ALL | ALL | ALL | DEEP SOIL/GROUNDWATER | ALL | ALL | MAXIMUM CSSG | t < 92 days | x < 110 ft | z <= 15 ft | 4.8346e-05
PCE and TCE | NEAR-SLAB | ALL | ALL | ALL | ALL | DEEP SOIL/GROUNDWATER | ALL | ALL | MAXIMUM CSSG | t < 92 days | x < 110 ft | z <= 15 ft | 7.6389e-05
PCE and TCE | NEAR-SLAB | ALL | ALL | ALL | ALL | DEEP SOIL/GROUNDWATER | ALL | ALL | MAXIMUM CSSG | t < 92 days | x < 110 ft | z <= 15 ft | 0.00018089
PCE and TCE | NEAR-SLAB | ALL | ALL | ALL | ALL | DEEP SOIL/GROUNDWATER | ALL | ALL | MAXIMUM CSSG | t < 92 days | x < 110 ft | z <= 15 ft | 0.0002092
PCE and TCE | NEAR-SLAB | ALL | ALL | ALL | ALL | DEEP SOIL/GROUNDWATER | ALL | ALL | MAXIMUM CSSG | t < 92 days | x < 110 ft | z <= 15 ft | 5.4762e-05
PCE and TCE | NEAR-SLAB | ALL | ALL | ALL | ALL | DEEP SOIL/GROUNDWATER | ALL | ALL | MAXIMUM CSSG | t < 92 days | x < 110 ft | z <= 15 ft | 0.00012308
PCE and TCE | NEAR-SLAB | ALL | ALL | ALL | ALL | DEEP SOIL/GROUNDWATER | ALL | ALL | MAXIMUM CSSG | t < 92 days | x < 110 ft | z <= 15 ft | 3e-05
PCE and TCE | NEAR-SLAB | ALL | ALL | ALL | ALL | DEEP SOIL/GROUNDWATER | ALL | ALL | MAXIMUM CSSG | t < 92 days | x < 110 ft | z <= 15 ft | 0.00012
PCE and TCE | NEAR-SLAB | ALL | ALL | ALL | ALL | DEEP SOIL/GROUNDWATER | ALL | ALL | MAXIMUM CSSG | t < 92 days | x < 110 ft | z <= 15 ft | 4.0816e-05
PCE and TCE | NEAR-SLAB | ALL | ALL | ALL | ALL | DEEP SOIL/GROUNDWATER | ALL | ALL | MAXIMUM CSSG | t < 92 days | x < 110 ft | z <= 15 ft | 1.7273e-05
PCE and TCE | NEAR-SLAB | ALL | ALL | ALL | ALL | DEEP SOIL/GROUNDWATER | ALL | ALL | MAXIMUM CSSG | t < 92 days | x < 110 ft | z <= 15 ft | 0.048571
PCE and TCE | NEAR-SLAB | ALL | ALL | ALL | ALL | DEEP SOIL/GROUNDWATER | ALL | ALL | MAXIMUM CSSG | t < 92 days | x < 110 ft | z <= 15 ft | 0.0038235
PCE and TCE | NEAR-SLAB | ALL | ALL | ALL | ALL | DEEP SOIL/GROUNDWATER | ALL | ALL | MAXIMUM CSSG | t < 92 days | x < 110 ft | z <= 15 ft | 0.00054348
PCE and TCE | NEAR-SLAB | ALL | ALL | ALL | ALL | DEEP SOIL/GROUNDWATER | ALL | ALL | MAXIMUM CSSG | t < 92 days | x < 110 ft | z <= 15 ft | 0.00040741
PCE and TCE | NEAR-SLAB | ALL | ALL | ALL | ALL | DEEP SOIL/GROUNDWATER | ALL | ALL | MAXIMUM CSSG | t < 92 days | x < 110 ft | z <= 15 ft | 0.0028571
PCE and TCE | NEAR-SLAB | ALL | ALL | ALL | ALL | DEEP SOIL/GROUNDWATER | ALL | ALL | MAXIMUM CSSG | t < 92 days | x < 110 ft | z <= 15 ft | 0.004127
PCE and TCE | NEAR-SLAB | ALL | ALL | ALL | ALL | DEEP SOIL/GROUNDWATER | ALL | ALL | MAXIMUM CSSG | t < 92 days | x < 110 ft | z <= 15 ft | 9.2593e-06
PCE and TCE | NEAR-SLAB | ALL | ALL | ALL | ALL | DEEP SOIL/GROUNDWATER | ALL | ALL | MAXIMUM CSSG | t < 92 days | x < 110 ft | z <= 15 ft | 7.0707e-05
PCE and TCE | NEAR-SLAB | ALL | ALL | ALL | ALL | DEEP SOIL/GROUNDWATER | ALL | ALL | MAXIMUM CSSG | t < 92 days | x < 110 ft | z <= 15 ft | 0.00032653
PCE and TCE | NEAR-SLAB | ALL | ALL | ALL | ALL | DEEP SOIL/GROUNDWATER | ALL | ALL | MAXIMUM CSSG | t < 92 days | x < 110 ft | z <= 15 ft | 5.2778e-05
PCE and TCE | SUBSLAB | NON-RESIDENTIAL | ALL | PRE-1950 | ALL | ALL | ALL | ALL | MAXIMUM CSSG | t < 92 days | x < 110 ft | z <= 15 ft | 0.00039167
PCE and TCE | SUBSLAB | NON-RESIDENTIAL | ALL | PRE-1950 | ALL | ALL | ALL | ALL | MAXIMUM CSSG | t < 92 days | x < 110 ft | z <= 15 ft | 0.001625
PCE and TCE | SUBSLAB | NON-RESIDENTIAL | ALL | PRE-1950 | ALL | ALL | ALL | ALL | MAXIMUM CSSG | t < 92 days | x < 110 ft | z <= 15 ft | 0.0026364
PCE and TCE | SUBSLAB | NON-RESIDENTIAL | ALL | PRE-1950 | ALL | ALL | ALL | ALL | MAXIMUM CSSG | t < 92 days | x < 110 ft | z <= 15 ft | 0.0011374
PCE and TCE | SUBSLAB | NON-RESIDENTIAL | ALL | PRE-1950 | ALL | ALL | ALL | ALL | MAXIMUM CSSG | t < 92 days | x < 110 ft | z <= 15 ft | 0.0076923
PCE and TCE | SUBSLAB | NON-RESIDENTIAL | ALL | PRE-1950 | ALL | ALL | ALL | ALL | MAXIMUM CSSG | t < 92 days | x < 110 ft | z <= 15 ft | 0.02715
PCE and TCE | SUBSLAB | NON-RESIDENTIAL | ALL | PRE-1950 | ALL | ALL | ALL | ALL | MAXIMUM CSSG | t < 92 days | x < 110 ft | z <= 15 ft | 0.00026471
PCE and TCE | SUBSLAB | NON-RESIDENTIAL | ALL | PRE-1950 | ALL | ALL | ALL | ALL | MAXIMUM CSSG | t < 92 days | x < 110 ft | z <= 15 ft | 0.00010833
PCE and TCE | SUBSLAB | NON-RESIDENTIAL | ALL | PRE-1950 | ALL | ALL | ALL | ALL | MAXIMUM CSSG | t < 92 days | x < 110 ft | z <= 15 ft | 0.0001875
PCE and TCE | SUBSLAB | NON-RESIDENTIAL | ALL | PRE-1950 | ALL | ALL | ALL | ALL | MAXIMUM CSSG | t < 92 days | x < 110 ft | z <= 15 ft | 0.0022222
PCE and TCE | SUBSLAB | NON-RESIDENTIAL | ALL | PRE-1950 | ALL | ALL | ALL | ALL | MAXIMUM CSSG | t < 92 days | x < 110 ft | z <= 15 ft | 0.0012288
PCE and TCE | SUBSLAB | NON-RESIDENTIAL | ALL | PRE-1950 | ALL | ALL | ALL | ALL | MAXIMUM CSSG | t < 92 days | x < 110 ft | z <= 15 ft | 8.5209e-05
PCE and TCE | SUBSLAB | NON-RESIDENTIAL | ALL | PRE-1950 | ALL | ALL | ALL | ALL | MAXIMUM CSSG | t < 92 days | x < 110 ft | z <= 15 ft | 0.00053636
PCE and TCE | SUBSLAB | NON-RESIDENTIAL | ALL | PRE-1950 | ALL | ALL | ALL | ALL | MAXIMUM CSSG | t < 92 days | x < 110 ft | z <= 15 ft | 0.0030625
PCE and TCE | SUBSLAB | NON-RESIDENTIAL | ALL | PRE-1950 | ALL | ALL | ALL | ALL | MAXIMUM CSSG | t < 92 days | x < 110 ft | z <= 15 ft | 7.963e-05
PCE and TCE | SUBSLAB | NON-RESIDENTIAL | ALL | PRE-1950 | ALL | ALL | ALL | ALL | MAXIMUM CSSG | t < 92 days | x < 110 ft | z <= 15 ft | 0.0014286
PCE and TCE | SUBSLAB | NON-RESIDENTIAL | ALL | PRE-1950 | ALL | ALL | ALL | ALL | MAXIMUM CSSG | t < 92 days | x < 110 ft | z <= 15 ft | 0.0006
PCE and TCE | SUBSLAB | NON-RESIDENTIAL | ALL | PRE-1950 | ALL | ALL | ALL | ALL | MAXIMUM CSSG | t < 92 days | x < 110 ft | z <= 15 ft | 0.0010948
PCE and TCE | SUBSLAB | NON-RESIDENTIAL | ALL | PRE-1950 | ALL | ALL | ALL | ALL | MAXIMUM CSSG | t < 92 days | x < 110 ft | z <= 15 ft | 0.0015693
PCE and TCE | SUBSLAB | NON-RESIDENTIAL | ALL | PRE-1950 | ALL | ALL | ALL | ALL | MAXIMUM CSSG | t < 92 days | x < 110 ft | z <= 15 ft | 0.0010636
PCE and TCE | SUBSLAB | NON-RESIDENTIAL | ALL | PRE-1950 | ALL | ALL | ALL | ALL | MAXIMUM CSSG | t < 92 days | x < 110 ft | z <= 15 ft | 0.0034375
PCE and TCE | SUBSLAB | NON-RESIDENTIAL | ALL | PRE-1950 | ALL | ALL | ALL | ALL | MAXIMUM CSSG | t < 92 days | x < 110 ft | z <= 15 ft | 0.064706
PCE and TCE | SUBSLAB | NON-RESIDENTIAL | ALL | PRE-1950 | ALL | ALL | ALL | ALL | MAXIMUM CSSG | t < 92 days | x < 110 ft | z <= 15 ft | 0.0024375
PCE and TCE | NEAR-SLAB | NON-RESIDENTIAL | ALL | PRE-1950 | ALL | ALL | ALL | ALL | MAXIMUM CSSG | t < 92 days | x < 110 ft | z <= 15 ft | 0.00052632
PCE and TCE | NEAR-SLAB | NON-RESIDENTIAL | ALL | PRE-1950 | ALL | ALL | ALL | ALL | MAXIMUM CSSG | t < 92 days | x < 110 ft | z <= 15 ft | 0.00030656
PCE and TCE | NEAR-SLAB | NON-RESIDENTIAL | ALL | PRE-1950 | ALL | ALL | ALL | ALL | MAXIMUM CSSG | t < 92 days | x < 110 ft | z <= 15 ft | 0.00030005
PCE and TCE | NEAR-SLAB | NON-RESIDENTIAL | ALL | PRE-1950 | ALL | ALL | ALL | ALL | MAXIMUM CSSG | t < 92 days | x < 110 ft | z <= 15 ft | 0.00012817
PCE and TCE | NEAR-SLAB | NON-RESIDENTIAL | ALL | PRE-1950 | ALL | ALL | ALL | ALL | MAXIMUM CSSG | t < 92 days | x < 110 ft | z <= 15 ft | 0.0069748
PCE and TCE | NEAR-SLAB | NON-RESIDENTIAL | ALL | PRE-1950 | ALL | ALL | ALL | ALL | MAXIMUM CSSG | t < 92 days | x < 110 ft | z <= 15 ft | 0.004253
PCE and TCE | NEAR-SLAB | NON-RESIDENTIAL | ALL | PRE-1950 | ALL | ALL | ALL | ALL | MAXIMUM CSSG | t < 92 days | x < 110 ft | z <= 15 ft | 0.0012698
PCE and TCE | NEAR-SLAB | NON-RESIDENTIAL | ALL | PRE-1950 | ALL | ALL | ALL | ALL | MAXIMUM CSSG | t < 92 days | x < 110 ft | z <= 15 ft | 0.0016538
PCE and TCE | NEAR-SLAB | NON-RESIDENTIAL | ALL | PRE-1950 | ALL | ALL | ALL | ALL | MAXIMUM CSSG | t < 92 days | x < 110 ft | z <= 15 ft | 0.0013791
PCE and TCE | NEAR-SLAB | NON-RESIDENTIAL | ALL | PRE-1950 | ALL | ALL | ALL | ALL | MAXIMUM CSSG | t < 92 days | x < 110 ft | z <= 15 ft | 0.00090588
PCE and TCE | NEAR-SLAB | NON-RESIDENTIAL | ALL | PRE-1950 | ALL | ALL | ALL | ALL | MAXIMUM CSSG | t < 92 days | x < 110 ft | z <= 15 ft | 0.0034921
PCE and TCE | ALL | NON-RESIDENTIAL | ALL | PRE-1950 | ALL | ALL | ALL | ALL | MAXIMUM CSSG | t < 92 days | x < 110 ft | z <= 15 ft | 0.00039167
PCE and TCE | ALL | NON-RESIDENTIAL | ALL | PRE-1950 | ALL | ALL | ALL | ALL | MAXIMUM CSSG | t < 92 days | x < 110 ft | z <= 15 ft | 0.001625
PCE and TCE | ALL | NON-RESIDENTIAL | ALL | PRE-1950 | ALL | ALL | ALL | ALL | MAXIMUM CSSG | t < 92 days | x < 110 ft | z <= 15 ft | 0.0026364
PCE and TCE | ALL | NON-RESIDENTIAL | ALL | PRE-1950 | ALL | ALL | ALL | ALL | MAXIMUM CSSG | t < 92 days | x < 110 ft | z <= 15 ft | 0.0011374
PCE and TCE | ALL | NON-RESIDENTIAL | ALL | PRE-1950 | ALL | ALL | ALL | ALL | MAXIMUM CSSG | t < 92 days | x < 110 ft | z <= 15 ft | 0.0076923
PCE and TCE | ALL | NON-RESIDENTIAL | ALL | PRE-1950 | ALL | ALL | ALL | ALL | MAXIMUM CSSG | t < 92 days | x < 110 ft | z <= 15 ft | 0.02715
PCE and TCE | ALL | NON-RESIDENTIAL | ALL | PRE-1950 | ALL | ALL | ALL | ALL | MAXIMUM CSSG | t < 92 days | x < 110 ft | z <= 15 ft | 0.00026471
PCE and TCE | ALL | NON-RESIDENTIAL | ALL | PRE-1950 | ALL | ALL | ALL | ALL | MAXIMUM CSSG | t < 92 days | x < 110 ft | z <= 15 ft | 0.00010833
PCE and TCE | ALL | NON-RESIDENTIAL | ALL | PRE-1950 | ALL | ALL | ALL | ALL | MAXIMUM CSSG | t < 92 days | x < 110 ft | z <= 15 ft | 0.0001875
PCE and TCE | ALL | NON-RESIDENTIAL | ALL | PRE-1950 | ALL | ALL | ALL | ALL | MAXIMUM CSSG | t < 92 days | x < 110 ft | z <= 15 ft | 0.0022222
PCE and TCE | ALL | NON-RESIDENTIAL | ALL | PRE-1950 | ALL | ALL | ALL | ALL | MAXIMUM CSSG | t < 92 days | x < 110 ft | z <= 15 ft | 0.0012288
PCE and TCE | ALL | NON-RESIDENTIAL | ALL | PRE-1950 | ALL | ALL | ALL | ALL | MAXIMUM CSSG | t < 92 days | x < 110 ft | z <= 15 ft | 8.5209e-05
PCE and TCE | ALL | NON-RESIDENTIAL | ALL | PRE-1950 | ALL | ALL | ALL | ALL | MAXIMUM CSSG | t < 92 days | x < 110 ft | z <= 15 ft | 0.00053636
PCE and TCE | ALL | NON-RESIDENTIAL | ALL | PRE-1950 | ALL | ALL | ALL | ALL | MAXIMUM CSSG | t < 92 days | x < 110 ft | z <= 15 ft | 0.0030625
PCE and TCE | ALL | NON-RESIDENTIAL | ALL | PRE-1950 | ALL | ALL | ALL | ALL | MAXIMUM CSSG | t < 92 days | x < 110 ft | z <= 15 ft | 0.00039394
PCE and TCE | ALL | NON-RESIDENTIAL | ALL | PRE-1950 | ALL | ALL | ALL | ALL | MAXIMUM CSSG | t < 92 days | x < 110 ft | z <= 15 ft | 0.0001958
PCE and TCE | ALL | NON-RESIDENTIAL | ALL | PRE-1950 | ALL | ALL | ALL | ALL | MAXIMUM CSSG | t < 92 days | x < 110 ft | z <= 15 ft | 0.00012403
PCE and TCE | ALL | NON-RESIDENTIAL | ALL | PRE-1950 | ALL | ALL | ALL | ALL | MAXIMUM CSSG | t < 92 days | x < 110 ft | z <= 15 ft | 3e-05
PCE and TCE | ALL | NON-RESIDENTIAL | ALL | PRE-1950 | ALL | ALL | ALL | ALL | MAXIMUM CSSG | t < 92 days | x < 110 ft | z <= 15 ft | 0.0023522
PCE and TCE | ALL | NON-RESIDENTIAL | ALL | PRE-1950 | ALL | ALL | ALL | ALL | MAXIMUM CSSG | t < 92 days | x < 110 ft | z <= 15 ft | 0.004253
PCE and TCE | ALL | NON-RESIDENTIAL | ALL | PRE-1950 | ALL | ALL | ALL | ALL | MAXIMUM CSSG | t < 92 days | x < 110 ft | z <= 15 ft | 0.00082755
PCE and TCE | ALL | NON-RESIDENTIAL | ALL | PRE-1950 | ALL | ALL | ALL | ALL | MAXIMUM CSSG | t < 92 days | x < 110 ft | z <= 15 ft | 0.0014098
PCE and TCE | ALL | NON-RESIDENTIAL | ALL | PRE-1950 | ALL | ALL | ALL | ALL | MAXIMUM CSSG | t < 92 days | x < 110 ft | z <= 15 ft | 7.963e-05
PCE and TCE | ALL | NON-RESIDENTIAL | ALL | PRE-1950 | ALL | ALL | ALL | ALL | MAXIMUM CSSG | t < 92 days | x < 110 ft | z <= 15 ft | 0.0014286
PCE and TCE | ALL | NON-RESIDENTIAL | ALL | PRE-1950 | ALL | ALL | ALL | ALL | MAXIMUM CSSG | t < 92 days | x < 110 ft | z <= 15 ft | 0.0006
PCE and TCE | ALL | NON-RESIDENTIAL | ALL | PRE-1950 | ALL | ALL | ALL | ALL | MAXIMUM CSSG | t < 92 days | x < 110 ft | z <= 15 ft | 0.0010948
PCE and TCE | ALL | NON-RESIDENTIAL | ALL | PRE-1950 | ALL | ALL | ALL | ALL | MAXIMUM CSSG | t < 92 days | x < 110 ft | z <= 15 ft | 0.0015693
PCE and TCE | ALL | NON-RESIDENTIAL | ALL | PRE-1950 | ALL | ALL | ALL | ALL | MAXIMUM CSSG | t < 92 days | x < 110 ft | z <= 15 ft | 0.0010636
PCE and TCE | ALL | NON-RESIDENTIAL | ALL | PRE-1950 | ALL | ALL | ALL | ALL | MAXIMUM CSSG | t < 92 days | x < 110 ft | z <= 15 ft | 0.0034375
PCE and TCE | ALL | NON-RESIDENTIAL | ALL | PRE-1950 | ALL | ALL | ALL | ALL | MAXIMUM CSSG | t < 92 days | x < 110 ft | z <= 15 ft | 0.064706
PCE and TCE | ALL | NON-RESIDENTIAL | ALL | PRE-1950 | ALL | ALL | ALL | ALL | MAXIMUM CSSG | t < 92 days | x < 110 ft | z <= 15 ft | 0.0024375
PCE and TCE | ALL | NON-RESIDENTIAL | ALL | PRE-1950 | ALL | ALL | ALL | ALL | MAXIMUM CSSG | t < 92 days | x < 110 ft | z <= 15 ft | 0.00064018
PCE and TCE | ALL | NON-RESIDENTIAL | ALL | PRE-1950 | ALL | ALL | ALL | ALL | MAXIMUM CSSG | t < 92 days | x < 110 ft | z <= 15 ft | 0.0005087
PCE and TCE | ALL | NON-RESIDENTIAL | ALL | PRE-1950 | ALL | ALL | ALL | ALL | MAXIMUM CSSG | t < 92 days | x < 110 ft | z <= 15 ft | 0.0034921
PCE and TCE | SUBSLAB | NON-RESIDENTIAL | ALL | POST-1950 | ALL | ALL | ALL | ALL | MAXIMUM CSSG | t < 92 days | x < 110 ft | z <= 15 ft | 2.1911e-05
PCE and TCE | SUBSLAB | NON-RESIDENTIAL | ALL | POST-1950 | ALL | ALL | ALL | ALL | MAXIMUM CSSG | t < 92 days | x < 110 ft | z <= 15 ft | 4.6154e-05
PCE and TCE | SUBSLAB | NON-RESIDENTIAL | ALL | POST-1950 | ALL | ALL | ALL | ALL | MAXIMUM CSSG | t < 92 days | x < 110 ft | z <= 15 ft | 0.00017111
PCE and TCE | SUBSLAB | NON-RESIDENTIAL | ALL | POST-1950 | ALL | ALL | ALL | ALL | MAXIMUM CSSG | t < 92 days | x < 110 ft | z <= 15 ft | 0.00010926
PCE and TCE | SUBSLAB | NON-RESIDENTIAL | ALL | POST-1950 | ALL | ALL | ALL | ALL | MAXIMUM CSSG | t < 92 days | x < 110 ft | z <= 15 ft | 6.9565e-05
PCE and TCE | SUBSLAB | NON-RESIDENTIAL | ALL | POST-1950 | ALL | ALL | ALL | ALL | MAXIMUM CSSG | t < 92 days | x < 110 ft | z <= 15 ft | 5.9091e-05
PCE and TCE | SUBSLAB | NON-RESIDENTIAL | ALL | POST-1950 | ALL | ALL | ALL | ALL | MAXIMUM CSSG | t < 92 days | x < 110 ft | z <= 15 ft | 0.00038
PCE and TCE | SUBSLAB | NON-RESIDENTIAL | ALL | POST-1950 | ALL | ALL | ALL | ALL | MAXIMUM CSSG | t < 92 days | x < 110 ft | z <= 15 ft | 0.00038571
PCE and TCE | SUBSLAB | NON-RESIDENTIAL | ALL | POST-1950 | ALL | ALL | ALL | ALL | MAXIMUM CSSG | t < 92 days | x < 110 ft | z <= 15 ft | 5.9375e-05
PCE and TCE | SUBSLAB | NON-RESIDENTIAL | ALL | POST-1950 | ALL | ALL | ALL | ALL | MAXIMUM CSSG | t < 92 days | x < 110 ft | z <= 15 ft | 5e-05
PCE and TCE | SUBSLAB | NON-RESIDENTIAL | ALL | POST-1950 | ALL | ALL | ALL | ALL | MAXIMUM CSSG | t < 92 days | x < 110 ft | z <= 15 ft | 4.375e-05
PCE and TCE | SUBSLAB | NON-RESIDENTIAL | ALL | POST-1950 | ALL | ALL | ALL | ALL | MAXIMUM CSSG | t < 92 days | x < 110 ft | z <= 15 ft | 0.0028289
PCE and TCE | SUBSLAB | NON-RESIDENTIAL | ALL | POST-1950 | ALL | ALL | ALL | ALL | MAXIMUM CSSG | t < 92 days | x < 110 ft | z <= 15 ft | 0.0024211
PCE and TCE | SUBSLAB | NON-RESIDENTIAL | ALL | POST-1950 | ALL | ALL | ALL | ALL | MAXIMUM CSSG | t < 92 days | x < 110 ft | z <= 15 ft | 0.00027895
PCE and TCE | SUBSLAB | NON-RESIDENTIAL | ALL | POST-1950 | ALL | ALL | ALL | ALL | MAXIMUM CSSG | t < 92 days | x < 110 ft | z <= 15 ft | 0.00029703
PCE and TCE | SUBSLAB | NON-RESIDENTIAL | ALL | POST-1950 | ALL | ALL | ALL | ALL | MAXIMUM CSSG | t < 92 days | x < 110 ft | z <= 15 ft | 0.00050984
PCE and TCE | SUBSLAB | NON-RESIDENTIAL | ALL | POST-1950 | ALL | ALL | ALL | ALL | MAXIMUM CSSG | t < 92 days | x < 110 ft | z <= 15 ft | 0.00074615
PCE and TCE | SUBSLAB | NON-RESIDENTIAL | ALL | POST-1950 | ALL | ALL | ALL | ALL | MAXIMUM CSSG | t < 92 days | x < 110 ft | z <= 15 ft | 0.00031373
PCE and TCE | SUBSLAB | NON-RESIDENTIAL | ALL | POST-1950 | ALL | ALL | ALL | ALL | MAXIMUM CSSG | t < 92 days | x < 110 ft | z <= 15 ft | 0.0024821
PCE and TCE | SUBSLAB | NON-RESIDENTIAL | ALL | POST-1950 | ALL | ALL | ALL | ALL | MAXIMUM CSSG | t < 92 days | x < 110 ft | z <= 15 ft | 0.00044545
PCE and TCE | SUBSLAB | NON-RESIDENTIAL | ALL | POST-1950 | ALL | ALL | ALL | ALL | MAXIMUM CSSG | t < 92 days | x < 110 ft | z <= 15 ft | 0.00061818
PCE and TCE | SUBSLAB | NON-RESIDENTIAL | ALL | POST-1950 | ALL | ALL | ALL | ALL | MAXIMUM CSSG | t < 92 days | x < 110 ft | z <= 15 ft | 0.0030952
PCE and TCE | SUBSLAB | NON-RESIDENTIAL | ALL | POST-1950 | ALL | ALL | ALL | ALL | MAXIMUM CSSG | t < 92 days | x < 110 ft | z <= 15 ft | 0.0028077
PCE and TCE | SUBSLAB | NON-RESIDENTIAL | ALL | POST-1950 | ALL | ALL | ALL | ALL | MAXIMUM CSSG | t < 92 days | x < 110 ft | z <= 15 ft | 7.0769e-05
PCE and TCE | SUBSLAB | NON-RESIDENTIAL | ALL | POST-1950 | ALL | ALL | ALL | ALL | MAXIMUM CSSG | t < 92 days | x < 110 ft | z <= 15 ft | 0.00041463
PCE and TCE | SUBSLAB | NON-RESIDENTIAL | ALL | POST-1950 | ALL | ALL | ALL | ALL | MAXIMUM CSSG | t < 92 days | x < 110 ft | z <= 15 ft | 0.00014483
PCE and TCE | SUBSLAB | NON-RESIDENTIAL | ALL | POST-1950 | ALL | ALL | ALL | ALL | MAXIMUM CSSG | t < 92 days | x < 110 ft | z <= 15 ft | 3.1905e-05
PCE and TCE | SUBSLAB | NON-RESIDENTIAL | ALL | POST-1950 | ALL | ALL | ALL | ALL | MAXIMUM CSSG | t < 92 days | x < 110 ft | z <= 15 ft | 3.1e-05
PCE and TCE | SUBSLAB | NON-RESIDENTIAL | ALL | POST-1950 | ALL | ALL | ALL | ALL | MAXIMUM CSSG | t < 92 days | x < 110 ft | z <= 15 ft | 0.0041463
PCE and TCE | SUBSLAB | NON-RESIDENTIAL | ALL | POST-1950 | ALL | ALL | ALL | ALL | MAXIMUM CSSG | t < 92 days | x < 110 ft | z <= 15 ft | 0.0015769
PCE and TCE | SUBSLAB | NON-RESIDENTIAL | ALL | POST-1950 | ALL | ALL | ALL | ALL | MAXIMUM CSSG | t < 92 days | x < 110 ft | z <= 15 ft | 0.0046875
PCE and TCE | SUBSLAB | NON-RESIDENTIAL | ALL | POST-1950 | ALL | ALL | ALL | ALL | MAXIMUM CSSG | t < 92 days | x < 110 ft | z <= 15 ft | 0.0013392
PCE and TCE | SUBSLAB | NON-RESIDENTIAL | ALL | POST-1950 | ALL | ALL | ALL | ALL | MAXIMUM CSSG | t < 92 days | x < 110 ft | z <= 15 ft | 0.0030312
PCE and TCE | SUBSLAB | NON-RESIDENTIAL | ALL | POST-1950 | ALL | ALL | ALL | ALL | MAXIMUM CSSG | t < 92 days | x < 110 ft | z <= 15 ft | 2.2787e-05
PCE and TCE | SUBSLAB | NON-RESIDENTIAL | ALL | POST-1950 | ALL | ALL | ALL | ALL | MAXIMUM CSSG | t < 92 days | x < 110 ft | z <= 15 ft | 0.00016141
PCE and TCE | SUBSLAB | NON-RESIDENTIAL | ALL | POST-1950 | ALL | ALL | ALL | ALL | MAXIMUM CSSG | t < 92 days | x < 110 ft | z <= 15 ft | 7.0449e-06
PCE and TCE | SUBSLAB | NON-RESIDENTIAL | ALL | POST-1950 | ALL | ALL | ALL | ALL | MAXIMUM CSSG | t < 92 days | x < 110 ft | z <= 15 ft | 1.7647e-06
PCE and TCE | SUBSLAB | NON-RESIDENTIAL | ALL | POST-1950 | ALL | ALL | ALL | ALL | MAXIMUM CSSG | t < 92 days | x < 110 ft | z <= 15 ft | 2.3864e-05
PCE and TCE | SUBSLAB | NON-RESIDENTIAL | ALL | POST-1950 | ALL | ALL | ALL | ALL | MAXIMUM CSSG | t < 92 days | x < 110 ft | z <= 15 ft | 0.0053659
PCE and TCE | SUBSLAB | NON-RESIDENTIAL | ALL | POST-1950 | ALL | ALL | ALL | ALL | MAXIMUM CSSG | t < 92 days | x < 110 ft | z <= 15 ft | 0.0023437
PCE and TCE | SUBSLAB | NON-RESIDENTIAL | ALL | POST-1950 | ALL | ALL | ALL | ALL | MAXIMUM CSSG | t < 92 days | x < 110 ft | z <= 15 ft | 0.001
PCE and TCE | SUBSLAB | NON-RESIDENTIAL | ALL | POST-1950 | ALL | ALL | ALL | ALL | MAXIMUM CSSG | t < 92 days | x < 110 ft | z <= 15 ft | 0.0018
PCE and TCE | SUBSLAB | NON-RESIDENTIAL | ALL | POST-1950 | ALL | ALL | ALL | ALL | MAXIMUM CSSG | t < 92 days | x < 110 ft | z <= 15 ft | 0.00089855
PCE and TCE | SUBSLAB | NON-RESIDENTIAL | ALL | POST-1950 | ALL | ALL | ALL | ALL | MAXIMUM CSSG | t < 92 days | x < 110 ft | z <= 15 ft | 1.0638e-05
PCE and TCE | SUBSLAB | NON-RESIDENTIAL | ALL | POST-1950 | ALL | ALL | ALL | ALL | MAXIMUM CSSG | t < 92 days | x < 110 ft | z <= 15 ft | 0.0016923
PCE and TCE | SUBSLAB | NON-RESIDENTIAL | ALL | POST-1950 | ALL | ALL | ALL | ALL | MAXIMUM CSSG | t < 92 days | x < 110 ft | z <= 15 ft | 3.9286e-05
PCE and TCE | SUBSLAB | NON-RESIDENTIAL | ALL | POST-1950 | ALL | ALL | ALL | ALL | MAXIMUM CSSG | t < 92 days | x < 110 ft | z <= 15 ft | 0.005
PCE and TCE | SUBSLAB | NON-RESIDENTIAL | ALL | POST-1950 | ALL | ALL | ALL | ALL | MAXIMUM CSSG | t < 92 days | x < 110 ft | z <= 15 ft | 1.5385e-05
PCE and TCE | SUBSLAB | NON-RESIDENTIAL | ALL | POST-1950 | ALL | ALL | ALL | ALL | MAXIMUM CSSG | t < 92 days | x < 110 ft | z <= 15 ft | 2.2449e-05
PCE and TCE | NEAR-SLAB | NON-RESIDENTIAL | ALL | POST-1950 | ALL | ALL | ALL | ALL | MAXIMUM CSSG | t < 92 days | x < 110 ft | z <= 15 ft | 9.2754e-05
PCE and TCE | NEAR-SLAB | NON-RESIDENTIAL | ALL | POST-1950 | ALL | ALL | ALL | ALL | MAXIMUM CSSG | t < 92 days | x < 110 ft | z <= 15 ft | 6.3333e-06
PCE and TCE | NEAR-SLAB | NON-RESIDENTIAL | ALL | POST-1950 | ALL | ALL | ALL | ALL | MAXIMUM CSSG | t < 92 days | x < 110 ft | z <= 15 ft | 7.2727e-06
PCE and TCE | NEAR-SLAB | NON-RESIDENTIAL | ALL | POST-1950 | ALL | ALL | ALL | ALL | MAXIMUM CSSG | t < 92 days | x < 110 ft | z <= 15 ft | 8.547e-06
PCE and TCE | NEAR-SLAB | NON-RESIDENTIAL | ALL | POST-1950 | ALL | ALL | ALL | ALL | MAXIMUM CSSG | t < 92 days | x < 110 ft | z <= 15 ft | 5.6106e-05
PCE and TCE | NEAR-SLAB | NON-RESIDENTIAL | ALL | POST-1950 | ALL | ALL | ALL | ALL | MAXIMUM CSSG | t < 92 days | x < 110 ft | z <= 15 ft | 0.00038156
PCE and TCE | NEAR-SLAB | NON-RESIDENTIAL | ALL | POST-1950 | ALL | ALL | ALL | ALL | MAXIMUM CSSG | t < 92 days | x < 110 ft | z <= 15 ft | 2.0952e-05
PCE and TCE | NEAR-SLAB | NON-RESIDENTIAL | ALL | POST-1950 | ALL | ALL | ALL | ALL | MAXIMUM CSSG | t < 92 days | x < 110 ft | z <= 15 ft | 0.00041353
PCE and TCE | NEAR-SLAB | NON-RESIDENTIAL | ALL | POST-1950 | ALL | ALL | ALL | ALL | MAXIMUM CSSG | t < 92 days | x < 110 ft | z <= 15 ft | 3.792e-05
PCE and TCE | NEAR-SLAB | NON-RESIDENTIAL | ALL | POST-1950 | ALL | ALL | ALL | ALL | MAXIMUM CSSG | t < 92 days | x < 110 ft | z <= 15 ft | 0.00058182
PCE and TCE | NEAR-SLAB | NON-RESIDENTIAL | ALL | POST-1950 | ALL | ALL | ALL | ALL | MAXIMUM CSSG | t < 92 days | x < 110 ft | z <= 15 ft | 0.00022707
PCE and TCE | NEAR-SLAB | NON-RESIDENTIAL | ALL | POST-1950 | ALL | ALL | ALL | ALL | MAXIMUM CSSG | t < 92 days | x < 110 ft | z <= 15 ft | 6.25e-05
PCE and TCE | NEAR-SLAB | NON-RESIDENTIAL | ALL | POST-1950 | ALL | ALL | ALL | ALL | MAXIMUM CSSG | t < 92 days | x < 110 ft | z <= 15 ft | 0.00027049
PCE and TCE | NEAR-SLAB | NON-RESIDENTIAL | ALL | POST-1950 | ALL | ALL | ALL | ALL | MAXIMUM CSSG | t < 92 days | x < 110 ft | z <= 15 ft | 0.00025556
PCE and TCE | NEAR-SLAB | NON-RESIDENTIAL | ALL | POST-1950 | ALL | ALL | ALL | ALL | MAXIMUM CSSG | t < 92 days | x < 110 ft | z <= 15 ft | 0.00011406
PCE and TCE | NEAR-SLAB | NON-RESIDENTIAL | ALL | POST-1950 | ALL | ALL | ALL | ALL | MAXIMUM CSSG | t < 92 days | x < 110 ft | z <= 15 ft | 4e-05
PCE and TCE | NEAR-SLAB | NON-RESIDENTIAL | ALL | POST-1950 | ALL | ALL | ALL | ALL | MAXIMUM CSSG | t < 92 days | x < 110 ft | z <= 15 ft | 5.6757e-05
PCE and TCE | NEAR-SLAB | NON-RESIDENTIAL | ALL | POST-1950 | ALL | ALL | ALL | ALL | MAXIMUM CSSG | t < 92 days | x < 110 ft | z <= 15 ft | 1.6316e-05
PCE and TCE | NEAR-SLAB | NON-RESIDENTIAL | ALL | POST-1950 | ALL | ALL | ALL | ALL | MAXIMUM CSSG | t < 92 days | x < 110 ft | z <= 15 ft | 3.3077e-05
PCE and TCE | NEAR-SLAB | NON-RESIDENTIAL | ALL | POST-1950 | ALL | ALL | ALL | ALL | MAXIMUM CSSG | t < 92 days | x < 110 ft | z <= 15 ft | 0.0022272
PCE and TCE | NEAR-SLAB | NON-RESIDENTIAL | ALL | POST-1950 | ALL | ALL | ALL | ALL | MAXIMUM CSSG | t < 92 days | x < 110 ft | z <= 15 ft | 0.0053452
PCE and TCE | NEAR-SLAB | NON-RESIDENTIAL | ALL | POST-1950 | ALL | ALL | ALL | ALL | MAXIMUM CSSG | t < 92 days | x < 110 ft | z <= 15 ft | 0.00030909
PCE and TCE | NEAR-SLAB | NON-RESIDENTIAL | ALL | POST-1950 | ALL | ALL | ALL | ALL | MAXIMUM CSSG | t < 92 days | x < 110 ft | z <= 15 ft | 1.75e-05
PCE and TCE | NEAR-SLAB | NON-RESIDENTIAL | ALL | POST-1950 | ALL | ALL | ALL | ALL | MAXIMUM CSSG | t < 92 days | x < 110 ft | z <= 15 ft | 9.6154e-06
PCE and TCE | NEAR-SLAB | NON-RESIDENTIAL | ALL | POST-1950 | ALL | ALL | ALL | ALL | MAXIMUM CSSG | t < 92 days | x < 110 ft | z <= 15 ft | 2.0408e-05
PCE and TCE | NEAR-SLAB | NON-RESIDENTIAL | ALL | POST-1950 | ALL | ALL | ALL | ALL | MAXIMUM CSSG | t < 92 days | x < 110 ft | z <= 15 ft | 2.3571e-05
PCE and TCE | NEAR-SLAB | NON-RESIDENTIAL | ALL | POST-1950 | ALL | ALL | ALL | ALL | MAXIMUM CSSG | t < 92 days | x < 110 ft | z <= 15 ft | 0.0001
PCE and TCE | ALL | NON-RESIDENTIAL | ALL | POST-1950 | ALL | ALL | ALL | ALL | MAXIMUM CSSG | t < 92 days | x < 110 ft | z <= 15 ft | 2.1911e-05
PCE and TCE | ALL | NON-RESIDENTIAL | ALL | POST-1950 | ALL | ALL | ALL | ALL | MAXIMUM CSSG | t < 92 days | x < 110 ft | z <= 15 ft | 4.6154e-05
PCE and TCE | ALL | NON-RESIDENTIAL | ALL | POST-1950 | ALL | ALL | ALL | ALL | MAXIMUM CSSG | t < 92 days | x < 110 ft | z <= 15 ft | 0.00017111
PCE and TCE | ALL | NON-RESIDENTIAL | ALL | POST-1950 | ALL | ALL | ALL | ALL | MAXIMUM CSSG | t < 92 days | x < 110 ft | z <= 15 ft | 0.00010926
PCE and TCE | ALL | NON-RESIDENTIAL | ALL | POST-1950 | ALL | ALL | ALL | ALL | MAXIMUM CSSG | t < 92 days | x < 110 ft | z <= 15 ft | 6.9565e-05
PCE and TCE | ALL | NON-RESIDENTIAL | ALL | POST-1950 | ALL | ALL | ALL | ALL | MAXIMUM CSSG | t < 92 days | x < 110 ft | z <= 15 ft | 5.9091e-05
PCE and TCE | ALL | NON-RESIDENTIAL | ALL | POST-1950 | ALL | ALL | ALL | ALL | MAXIMUM CSSG | t < 92 days | x < 110 ft | z <= 15 ft | 0.00038
PCE and TCE | ALL | NON-RESIDENTIAL | ALL | POST-1950 | ALL | ALL | ALL | ALL | MAXIMUM CSSG | t < 92 days | x < 110 ft | z <= 15 ft | 0.00038571
PCE and TCE | ALL | NON-RESIDENTIAL | ALL | POST-1950 | ALL | ALL | ALL | ALL | MAXIMUM CSSG | t < 92 days | x < 110 ft | z <= 15 ft | 5.9375e-05
PCE and TCE | ALL | NON-RESIDENTIAL | ALL | POST-1950 | ALL | ALL | ALL | ALL | MAXIMUM CSSG | t < 92 days | x < 110 ft | z <= 15 ft | 5e-05
PCE and TCE | ALL | NON-RESIDENTIAL | ALL | POST-1950 | ALL | ALL | ALL | ALL | MAXIMUM CSSG | t < 92 days | x < 110 ft | z <= 15 ft | 4.375e-05
PCE and TCE | ALL | NON-RESIDENTIAL | ALL | POST-1950 | ALL | ALL | ALL | ALL | MAXIMUM CSSG | t < 92 days | x < 110 ft | z <= 15 ft | 0.0028289
PCE and TCE | ALL | NON-RESIDENTIAL | ALL | POST-1950 | ALL | ALL | ALL | ALL | MAXIMUM CSSG | t < 92 days | x < 110 ft | z <= 15 ft | 0.0024211
PCE and TCE | ALL | NON-RESIDENTIAL | ALL | POST-1950 | ALL | ALL | ALL | ALL | MAXIMUM CSSG | t < 92 days | x < 110 ft | z <= 15 ft | 0.00027895
PCE and TCE | ALL | NON-RESIDENTIAL | ALL | POST-1950 | ALL | ALL | ALL | ALL | MAXIMUM CSSG | t < 92 days | x < 110 ft | z <= 15 ft | 0.00029703
PCE and TCE | ALL | NON-RESIDENTIAL | ALL | POST-1950 | ALL | ALL | ALL | ALL | MAXIMUM CSSG | t < 92 days | x < 110 ft | z <= 15 ft | 0.00050984
PCE and TCE | ALL | NON-RESIDENTIAL | ALL | POST-1950 | ALL | ALL | ALL | ALL | MAXIMUM CSSG | t < 92 days | x < 110 ft | z <= 15 ft | 0.00074615
PCE and TCE | ALL | NON-RESIDENTIAL | ALL | POST-1950 | ALL | ALL | ALL | ALL | MAXIMUM CSSG | t < 92 days | x < 110 ft | z <= 15 ft | 0.00031373
PCE and TCE | ALL | NON-RESIDENTIAL | ALL | POST-1950 | ALL | ALL | ALL | ALL | MAXIMUM CSSG | t < 92 days | x < 110 ft | z <= 15 ft | 0.0024821
PCE and TCE | ALL | NON-RESIDENTIAL | ALL | POST-1950 | ALL | ALL | ALL | ALL | MAXIMUM CSSG | t < 92 days | x < 110 ft | z <= 15 ft | 0.00044545
PCE and TCE | ALL | NON-RESIDENTIAL | ALL | POST-1950 | ALL | ALL | ALL | ALL | MAXIMUM CSSG | t < 92 days | x < 110 ft | z <= 15 ft | 0.00061818
PCE and TCE | ALL | NON-RESIDENTIAL | ALL | POST-1950 | ALL | ALL | ALL | ALL | MAXIMUM CSSG | t < 92 days | x < 110 ft | z <= 15 ft | 0.0030952
PCE and TCE | ALL | NON-RESIDENTIAL | ALL | POST-1950 | ALL | ALL | ALL | ALL | MAXIMUM CSSG | t < 92 days | x < 110 ft | z <= 15 ft | 0.0028077
PCE and TCE | ALL | NON-RESIDENTIAL | ALL | POST-1950 | ALL | ALL | ALL | ALL | MAXIMUM CSSG | t < 92 days | x < 110 ft | z <= 15 ft | 7.0769e-05
PCE and TCE | ALL | NON-RESIDENTIAL | ALL | POST-1950 | ALL | ALL | ALL | ALL | MAXIMUM CSSG | t < 92 days | x < 110 ft | z <= 15 ft | 0.00041463
PCE and TCE | ALL | NON-RESIDENTIAL | ALL | POST-1950 | ALL | ALL | ALL | ALL | MAXIMUM CSSG | t < 92 days | x < 110 ft | z <= 15 ft | 0.00014483
PCE and TCE | ALL | NON-RESIDENTIAL | ALL | POST-1950 | ALL | ALL | ALL | ALL | MAXIMUM CSSG | t < 92 days | x < 110 ft | z <= 15 ft | 3.1905e-05
PCE and TCE | ALL | NON-RESIDENTIAL | ALL | POST-1950 | ALL | ALL | ALL | ALL | MAXIMUM CSSG | t < 92 days | x < 110 ft | z <= 15 ft | 3.1e-05
PCE and TCE | ALL | NON-RESIDENTIAL | ALL | POST-1950 | ALL | ALL | ALL | ALL | MAXIMUM CSSG | t < 92 days | x < 110 ft | z <= 15 ft | 9.2754e-05
PCE and TCE | ALL | NON-RESIDENTIAL | ALL | POST-1950 | ALL | ALL | ALL | ALL | MAXIMUM CSSG | t < 92 days | x < 110 ft | z <= 15 ft | 6.3333e-06
PCE and TCE | ALL | NON-RESIDENTIAL | ALL | POST-1950 | ALL | ALL | ALL | ALL | MAXIMUM CSSG | t < 92 days | x < 110 ft | z <= 15 ft | 7.2727e-06
PCE and TCE | ALL | NON-RESIDENTIAL | ALL | POST-1950 | ALL | ALL | ALL | ALL | MAXIMUM CSSG | t < 92 days | x < 110 ft | z <= 15 ft | 8.547e-06
PCE and TCE | ALL | NON-RESIDENTIAL | ALL | POST-1950 | ALL | ALL | ALL | ALL | MAXIMUM CSSG | t < 92 days | x < 110 ft | z <= 15 ft | 5.6106e-05
PCE and TCE | ALL | NON-RESIDENTIAL | ALL | POST-1950 | ALL | ALL | ALL | ALL | MAXIMUM CSSG | t < 92 days | x < 110 ft | z <= 15 ft | 0.00038156
PCE and TCE | ALL | NON-RESIDENTIAL | ALL | POST-1950 | ALL | ALL | ALL | ALL | MAXIMUM CSSG | t < 92 days | x < 110 ft | z <= 15 ft | 2.0952e-05
PCE and TCE | ALL | NON-RESIDENTIAL | ALL | POST-1950 | ALL | ALL | ALL | ALL | MAXIMUM CSSG | t < 92 days | x < 110 ft | z <= 15 ft | 0.00041353
PCE and TCE | ALL | NON-RESIDENTIAL | ALL | POST-1950 | ALL | ALL | ALL | ALL | MAXIMUM CSSG | t < 92 days | x < 110 ft | z <= 15 ft | 3.792e-05
PCE and TCE | ALL | NON-RESIDENTIAL | ALL | POST-1950 | ALL | ALL | ALL | ALL | MAXIMUM CSSG | t < 92 days | x < 110 ft | z <= 15 ft | 0.00058182
PCE and TCE | ALL | NON-RESIDENTIAL | ALL | POST-1950 | ALL | ALL | ALL | ALL | MAXIMUM CSSG | t < 92 days | x < 110 ft | z <= 15 ft | 0.00022707
PCE and TCE | ALL | NON-RESIDENTIAL | ALL | POST-1950 | ALL | ALL | ALL | ALL | MAXIMUM CSSG | t < 92 days | x < 110 ft | z <= 15 ft | 6.25e-05
PCE and TCE | ALL | NON-RESIDENTIAL | ALL | POST-1950 | ALL | ALL | ALL | ALL | MAXIMUM CSSG | t < 92 days | x < 110 ft | z <= 15 ft | 0.00027049
PCE and TCE | ALL | NON-RESIDENTIAL | ALL | POST-1950 | ALL | ALL | ALL | ALL | MAXIMUM CSSG | t < 92 days | x < 110 ft | z <= 15 ft | 0.00025556
PCE and TCE | ALL | NON-RESIDENTIAL | ALL | POST-1950 | ALL | ALL | ALL | ALL | MAXIMUM CSSG | t < 92 days | x < 110 ft | z <= 15 ft | 0.00011406
PCE and TCE | ALL | NON-RESIDENTIAL | ALL | POST-1950 | ALL | ALL | ALL | ALL | MAXIMUM CSSG | t < 92 days | x < 110 ft | z <= 15 ft | 4e-05
PCE and TCE | ALL | NON-RESIDENTIAL | ALL | POST-1950 | ALL | ALL | ALL | ALL | MAXIMUM CSSG | t < 92 days | x < 110 ft | z <= 15 ft | 5.6757e-05
PCE and TCE | ALL | NON-RESIDENTIAL | ALL | POST-1950 | ALL | ALL | ALL | ALL | MAXIMUM CSSG | t < 92 days | x < 110 ft | z <= 15 ft | 1.6316e-05
PCE and TCE | ALL | NON-RESIDENTIAL | ALL | POST-1950 | ALL | ALL | ALL | ALL | MAXIMUM CSSG | t < 92 days | x < 110 ft | z <= 15 ft | 0.0041463
PCE and TCE | ALL | NON-RESIDENTIAL | ALL | POST-1950 | ALL | ALL | ALL | ALL | MAXIMUM CSSG | t < 92 days | x < 110 ft | z <= 15 ft | 0.0015769
PCE and TCE | ALL | NON-RESIDENTIAL | ALL | POST-1950 | ALL | ALL | ALL | ALL | MAXIMUM CSSG | t < 92 days | x < 110 ft | z <= 15 ft | 0.0046875
PCE and TCE | ALL | NON-RESIDENTIAL | ALL | POST-1950 | ALL | ALL | ALL | ALL | MAXIMUM CSSG | t < 92 days | x < 110 ft | z <= 15 ft | 0.0013392
PCE and TCE | ALL | NON-RESIDENTIAL | ALL | POST-1950 | ALL | ALL | ALL | ALL | MAXIMUM CSSG | t < 92 days | x < 110 ft | z <= 15 ft | 0.0030312
PCE and TCE | ALL | NON-RESIDENTIAL | ALL | POST-1950 | ALL | ALL | ALL | ALL | MAXIMUM CSSG | t < 92 days | x < 110 ft | z <= 15 ft | 2.2787e-05
PCE and TCE | ALL | NON-RESIDENTIAL | ALL | POST-1950 | ALL | ALL | ALL | ALL | MAXIMUM CSSG | t < 92 days | x < 110 ft | z <= 15 ft | 0.00016141
PCE and TCE | ALL | NON-RESIDENTIAL | ALL | POST-1950 | ALL | ALL | ALL | ALL | MAXIMUM CSSG | t < 92 days | x < 110 ft | z <= 15 ft | 7.0449e-06
PCE and TCE | ALL | NON-RESIDENTIAL | ALL | POST-1950 | ALL | ALL | ALL | ALL | MAXIMUM CSSG | t < 92 days | x < 110 ft | z <= 15 ft | 1.7647e-06
PCE and TCE | ALL | NON-RESIDENTIAL | ALL | POST-1950 | ALL | ALL | ALL | ALL | MAXIMUM CSSG | t < 92 days | x < 110 ft | z <= 15 ft | 2.3864e-05
PCE and TCE | ALL | NON-RESIDENTIAL | ALL | POST-1950 | ALL | ALL | ALL | ALL | MAXIMUM CSSG | t < 92 days | x < 110 ft | z <= 15 ft | 0.0053659
PCE and TCE | ALL | NON-RESIDENTIAL | ALL | POST-1950 | ALL | ALL | ALL | ALL | MAXIMUM CSSG | t < 92 days | x < 110 ft | z <= 15 ft | 0.0023437
PCE and TCE | ALL | NON-RESIDENTIAL | ALL | POST-1950 | ALL | ALL | ALL | ALL | MAXIMUM CSSG | t < 92 days | x < 110 ft | z <= 15 ft | 0.001
PCE and TCE | ALL | NON-RESIDENTIAL | ALL | POST-1950 | ALL | ALL | ALL | ALL | MAXIMUM CSSG | t < 92 days | x < 110 ft | z <= 15 ft | 0.0018
PCE and TCE | ALL | NON-RESIDENTIAL | ALL | POST-1950 | ALL | ALL | ALL | ALL | MAXIMUM CSSG | t < 92 days | x < 110 ft | z <= 15 ft | 0.00089855
PCE and TCE | ALL | NON-RESIDENTIAL | ALL | POST-1950 | ALL | ALL | ALL | ALL | MAXIMUM CSSG | t < 92 days | x < 110 ft | z <= 15 ft | 1.0638e-05
PCE and TCE | ALL | NON-RESIDENTIAL | ALL | POST-1950 | ALL | ALL | ALL | ALL | MAXIMUM CSSG | t < 92 days | x < 110 ft | z <= 15 ft | 0.0016923
PCE and TCE | ALL | NON-RESIDENTIAL | ALL | POST-1950 | ALL | ALL | ALL | ALL | MAXIMUM CSSG | t < 92 days | x < 110 ft | z <= 15 ft | 3.9286e-05
PCE and TCE | ALL | NON-RESIDENTIAL | ALL | POST-1950 | ALL | ALL | ALL | ALL | MAXIMUM CSSG | t < 92 days | x < 110 ft | z <= 15 ft | 0.005
PCE and TCE | ALL | NON-RESIDENTIAL | ALL | POST-1950 | ALL | ALL | ALL | ALL | MAXIMUM CSSG | t < 92 days | x < 110 ft | z <= 15 ft | 1.5385e-05
PCE and TCE | ALL | NON-RESIDENTIAL | ALL | POST-1950 | ALL | ALL | ALL | ALL | MAXIMUM CSSG | t < 92 days | x < 110 ft | z <= 15 ft | 2.2449e-05
PCE and TCE | ALL | NON-RESIDENTIAL | ALL | POST-1950 | ALL | ALL | ALL | ALL | MAXIMUM CSSG | t < 92 days | x < 110 ft | z <= 15 ft | 3.3077e-05
PCE and TCE | ALL | NON-RESIDENTIAL | ALL | POST-1950 | ALL | ALL | ALL | ALL | MAXIMUM CSSG | t < 92 days | x < 110 ft | z <= 15 ft | 0.0022272
PCE and TCE | ALL | NON-RESIDENTIAL | ALL | POST-1950 | ALL | ALL | ALL | ALL | MAXIMUM CSSG | t < 92 days | x < 110 ft | z <= 15 ft | 0.0053452
PCE and TCE | ALL | NON-RESIDENTIAL | ALL | POST-1950 | ALL | ALL | ALL | ALL | MAXIMUM CSSG | t < 92 days | x < 110 ft | z <= 15 ft | 0.00030909
PCE and TCE | ALL | NON-RESIDENTIAL | ALL | POST-1950 | ALL | ALL | ALL | ALL | MAXIMUM CSSG | t < 92 days | x < 110 ft | z <= 15 ft | 1.75e-05
PCE and TCE | ALL | NON-RESIDENTIAL | ALL | POST-1950 | ALL | ALL | ALL | ALL | MAXIMUM CSSG | t < 92 days | x < 110 ft | z <= 15 ft | 9.6154e-06
PCE and TCE | ALL | NON-RESIDENTIAL | ALL | POST-1950 | ALL | ALL | ALL | ALL | MAXIMUM CSSG | t < 92 days | x < 110 ft | z <= 15 ft | 2.0408e-05
PCE and TCE | ALL | NON-RESIDENTIAL | ALL | POST-1950 | ALL | ALL | ALL | ALL | MAXIMUM CSSG | t < 92 days | x < 110 ft | z <= 15 ft | 2.3571e-05
PCE and TCE | ALL | NON-RESIDENTIAL | ALL | POST-1950 | ALL | ALL | ALL | ALL | MAXIMUM CSSG | t < 92 days | x < 110 ft | z <= 15 ft | 0.0001
PCE and TCE | SUBSLAB | RESIDENTIAL | ALL | PRE-1950 | ALL | ALL | ALL | ALL | MAXIMUM CSSG | t < 92 days | x < 110 ft | z <= 15 ft | 0.0042334
PCE and TCE | SUBSLAB | RESIDENTIAL | ALL | PRE-1950 | ALL | ALL | ALL | ALL | MAXIMUM CSSG | t < 92 days | x < 110 ft | z <= 15 ft | 0.00059333
PCE and TCE | SUBSLAB | RESIDENTIAL | ALL | PRE-1950 | ALL | ALL | ALL | ALL | MAXIMUM CSSG | t < 92 days | x < 110 ft | z <= 15 ft | 0.0041667
PCE and TCE | SUBSLAB | RESIDENTIAL | ALL | PRE-1950 | ALL | ALL | ALL | ALL | MAXIMUM CSSG | t < 92 days | x < 110 ft | z <= 15 ft | 0.001
PCE and TCE | SUBSLAB | RESIDENTIAL | ALL | PRE-1950 | ALL | ALL | ALL | ALL | MAXIMUM CSSG | t < 92 days | x < 110 ft | z <= 15 ft | 0.005122
PCE and TCE | SUBSLAB | RESIDENTIAL | ALL | PRE-1950 | ALL | ALL | ALL | ALL | MAXIMUM CSSG | t < 92 days | x < 110 ft | z <= 15 ft | 0.00059677
PCE and TCE | SUBSLAB | RESIDENTIAL | ALL | PRE-1950 | ALL | ALL | ALL | ALL | MAXIMUM CSSG | t < 92 days | x < 110 ft | z <= 15 ft | 0.00062069
PCE and TCE | SUBSLAB | RESIDENTIAL | ALL | PRE-1950 | ALL | ALL | ALL | ALL | MAXIMUM CSSG | t < 92 days | x < 110 ft | z <= 15 ft | 0.00070487
PCE and TCE | SUBSLAB | RESIDENTIAL | ALL | PRE-1950 | ALL | ALL | ALL | ALL | MAXIMUM CSSG | t < 92 days | x < 110 ft | z <= 15 ft | 0.00020833
PCE and TCE | SUBSLAB | RESIDENTIAL | ALL | PRE-1950 | ALL | ALL | ALL | ALL | MAXIMUM CSSG | t < 92 days | x < 110 ft | z <= 15 ft | 0.001
PCE and TCE | SUBSLAB | RESIDENTIAL | ALL | PRE-1950 | ALL | ALL | ALL | ALL | MAXIMUM CSSG | t < 92 days | x < 110 ft | z <= 15 ft | 0.00023125
PCE and TCE | SUBSLAB | RESIDENTIAL | ALL | PRE-1950 | ALL | ALL | ALL | ALL | MAXIMUM CSSG | t < 92 days | x < 110 ft | z <= 15 ft | 0.0010385
PCE and TCE | SUBSLAB | RESIDENTIAL | ALL | PRE-1950 | ALL | ALL | ALL | ALL | MAXIMUM CSSG | t < 92 days | x < 110 ft | z <= 15 ft | 0.0033333
PCE and TCE | SUBSLAB | RESIDENTIAL | ALL | PRE-1950 | ALL | ALL | ALL | ALL | MAXIMUM CSSG | t < 92 days | x < 110 ft | z <= 15 ft | 0.0052353
PCE and TCE | SUBSLAB | RESIDENTIAL | ALL | PRE-1950 | ALL | ALL | ALL | ALL | MAXIMUM CSSG | t < 92 days | x < 110 ft | z <= 15 ft | 0.0023784
PCE and TCE | SUBSLAB | RESIDENTIAL | ALL | PRE-1950 | ALL | ALL | ALL | ALL | MAXIMUM CSSG | t < 92 days | x < 110 ft | z <= 15 ft | 0.0046875
PCE and TCE | SUBSLAB | RESIDENTIAL | ALL | PRE-1950 | ALL | ALL | ALL | ALL | MAXIMUM CSSG | t < 92 days | x < 110 ft | z <= 15 ft | 0.0032
PCE and TCE | SUBSLAB | RESIDENTIAL | ALL | PRE-1950 | ALL | ALL | ALL | ALL | MAXIMUM CSSG | t < 92 days | x < 110 ft | z <= 15 ft | 0.00072727
PCE and TCE | SUBSLAB | RESIDENTIAL | ALL | PRE-1950 | ALL | ALL | ALL | ALL | MAXIMUM CSSG | t < 92 days | x < 110 ft | z <= 15 ft | 0.0012
PCE and TCE | SUBSLAB | RESIDENTIAL | ALL | PRE-1950 | ALL | ALL | ALL | ALL | MAXIMUM CSSG | t < 92 days | x < 110 ft | z <= 15 ft | 0.0034683
PCE and TCE | SUBSLAB | RESIDENTIAL | ALL | PRE-1950 | ALL | ALL | ALL | ALL | MAXIMUM CSSG | t < 92 days | x < 110 ft | z <= 15 ft | 0.00042908
PCE and TCE | SUBSLAB | RESIDENTIAL | ALL | PRE-1950 | ALL | ALL | ALL | ALL | MAXIMUM CSSG | t < 92 days | x < 110 ft | z <= 15 ft | 0.027368
PCE and TCE | SUBSLAB | RESIDENTIAL | ALL | PRE-1950 | ALL | ALL | ALL | ALL | MAXIMUM CSSG | t < 92 days | x < 110 ft | z <= 15 ft | 0.00026357
PCE and TCE | SUBSLAB | RESIDENTIAL | ALL | PRE-1950 | ALL | ALL | ALL | ALL | MAXIMUM CSSG | t < 92 days | x < 110 ft | z <= 15 ft | 0.0017192
PCE and TCE | SUBSLAB | RESIDENTIAL | ALL | PRE-1950 | ALL | ALL | ALL | ALL | MAXIMUM CSSG | t < 92 days | x < 110 ft | z <= 15 ft | 0.0012218
PCE and TCE | NEAR-SLAB | RESIDENTIAL | ALL | PRE-1950 | ALL | ALL | ALL | ALL | MAXIMUM CSSG | t < 92 days | x < 110 ft | z <= 15 ft | 0.0004348
PCE and TCE | NEAR-SLAB | RESIDENTIAL | ALL | PRE-1950 | ALL | ALL | ALL | ALL | MAXIMUM CSSG | t < 92 days | x < 110 ft | z <= 15 ft | 0.001202
PCE and TCE | NEAR-SLAB | RESIDENTIAL | ALL | PRE-1950 | ALL | ALL | ALL | ALL | MAXIMUM CSSG | t < 92 days | x < 110 ft | z <= 15 ft | 0.0038235
PCE and TCE | NEAR-SLAB | RESIDENTIAL | ALL | PRE-1950 | ALL | ALL | ALL | ALL | MAXIMUM CSSG | t < 92 days | x < 110 ft | z <= 15 ft | 0.00054348
PCE and TCE | ALL | RESIDENTIAL | ALL | PRE-1950 | ALL | ALL | ALL | ALL | MAXIMUM CSSG | t < 92 days | x < 110 ft | z <= 15 ft | 0.0042334
PCE and TCE | ALL | RESIDENTIAL | ALL | PRE-1950 | ALL | ALL | ALL | ALL | MAXIMUM CSSG | t < 92 days | x < 110 ft | z <= 15 ft | 0.00059333
PCE and TCE | ALL | RESIDENTIAL | ALL | PRE-1950 | ALL | ALL | ALL | ALL | MAXIMUM CSSG | t < 92 days | x < 110 ft | z <= 15 ft | 0.0041667
PCE and TCE | ALL | RESIDENTIAL | ALL | PRE-1950 | ALL | ALL | ALL | ALL | MAXIMUM CSSG | t < 92 days | x < 110 ft | z <= 15 ft | 0.001
PCE and TCE | ALL | RESIDENTIAL | ALL | PRE-1950 | ALL | ALL | ALL | ALL | MAXIMUM CSSG | t < 92 days | x < 110 ft | z <= 15 ft | 0.005122
PCE and TCE | ALL | RESIDENTIAL | ALL | PRE-1950 | ALL | ALL | ALL | ALL | MAXIMUM CSSG | t < 92 days | x < 110 ft | z <= 15 ft | 0.00059677
PCE and TCE | ALL | RESIDENTIAL | ALL | PRE-1950 | ALL | ALL | ALL | ALL | MAXIMUM CSSG | t < 92 days | x < 110 ft | z <= 15 ft | 0.00062069
PCE and TCE | ALL | RESIDENTIAL | ALL | PRE-1950 | ALL | ALL | ALL | ALL | MAXIMUM CSSG | t < 92 days | x < 110 ft | z <= 15 ft | 0.00070487
PCE and TCE | ALL | RESIDENTIAL | ALL | PRE-1950 | ALL | ALL | ALL | ALL | MAXIMUM CSSG | t < 92 days | x < 110 ft | z <= 15 ft | 0.00020833
PCE and TCE | ALL | RESIDENTIAL | ALL | PRE-1950 | ALL | ALL | ALL | ALL | MAXIMUM CSSG | t < 92 days | x < 110 ft | z <= 15 ft | 0.001
PCE and TCE | ALL | RESIDENTIAL | ALL | PRE-1950 | ALL | ALL | ALL | ALL | MAXIMUM CSSG | t < 92 days | x < 110 ft | z <= 15 ft | 0.00023125
PCE and TCE | ALL | RESIDENTIAL | ALL | PRE-1950 | ALL | ALL | ALL | ALL | MAXIMUM CSSG | t < 92 days | x < 110 ft | z <= 15 ft | 0.0010385
PCE and TCE | ALL | RESIDENTIAL | ALL | PRE-1950 | ALL | ALL | ALL | ALL | MAXIMUM CSSG | t < 92 days | x < 110 ft | z <= 15 ft | 0.0033333
PCE and TCE | ALL | RESIDENTIAL | ALL | PRE-1950 | ALL | ALL | ALL | ALL | MAXIMUM CSSG | t < 92 days | x < 110 ft | z <= 15 ft | 0.0052353
PCE and TCE | ALL | RESIDENTIAL | ALL | PRE-1950 | ALL | ALL | ALL | ALL | MAXIMUM CSSG | t < 92 days | x < 110 ft | z <= 15 ft | 0.0023784
PCE and TCE | ALL | RESIDENTIAL | ALL | PRE-1950 | ALL | ALL | ALL | ALL | MAXIMUM CSSG | t < 92 days | x < 110 ft | z <= 15 ft | 0.0046875
PCE and TCE | ALL | RESIDENTIAL | ALL | PRE-1950 | ALL | ALL | ALL | ALL | MAXIMUM CSSG | t < 92 days | x < 110 ft | z <= 15 ft | 0.0032
PCE and TCE | ALL | RESIDENTIAL | ALL | PRE-1950 | ALL | ALL | ALL | ALL | MAXIMUM CSSG | t < 92 days | x < 110 ft | z <= 15 ft | 0.00072727
PCE and TCE | ALL | RESIDENTIAL | ALL | PRE-1950 | ALL | ALL | ALL | ALL | MAXIMUM CSSG | t < 92 days | x < 110 ft | z <= 15 ft | 0.0012
PCE and TCE | ALL | RESIDENTIAL | ALL | PRE-1950 | ALL | ALL | ALL | ALL | MAXIMUM CSSG | t < 92 days | x < 110 ft | z <= 15 ft | 0.0034683
PCE and TCE | ALL | RESIDENTIAL | ALL | PRE-1950 | ALL | ALL | ALL | ALL | MAXIMUM CSSG | t < 92 days | x < 110 ft | z <= 15 ft | 0.00042908
PCE and TCE | ALL | RESIDENTIAL | ALL | PRE-1950 | ALL | ALL | ALL | ALL | MAXIMUM CSSG | t < 92 days | x < 110 ft | z <= 15 ft | 0.027368
PCE and TCE | ALL | RESIDENTIAL | ALL | PRE-1950 | ALL | ALL | ALL | ALL | MAXIMUM CSSG | t < 92 days | x < 110 ft | z <= 15 ft | 0.00026357
PCE and TCE | ALL | RESIDENTIAL | ALL | PRE-1950 | ALL | ALL | ALL | ALL | MAXIMUM CSSG | t < 92 days | x < 110 ft | z <= 15 ft | 0.0017192
PCE and TCE | ALL | RESIDENTIAL | ALL | PRE-1950 | ALL | ALL | ALL | ALL | MAXIMUM CSSG | t < 92 days | x < 110 ft | z <= 15 ft | 0.0012218
PCE and TCE | ALL | RESIDENTIAL | ALL | PRE-1950 | ALL | ALL | ALL | ALL | MAXIMUM CSSG | t < 92 days | x < 110 ft | z <= 15 ft | 0.0004348
PCE and TCE | ALL | RESIDENTIAL | ALL | PRE-1950 | ALL | ALL | ALL | ALL | MAXIMUM CSSG | t < 92 days | x < 110 ft | z <= 15 ft | 0.001202
PCE and TCE | ALL | RESIDENTIAL | ALL | PRE-1950 | ALL | ALL | ALL | ALL | MAXIMUM CSSG | t < 92 days | x < 110 ft | z <= 15 ft | 0.0038235
PCE and TCE | ALL | RESIDENTIAL | ALL | PRE-1950 | ALL | ALL | ALL | ALL | MAXIMUM CSSG | t < 92 days | x < 110 ft | z <= 15 ft | 0.00054348
PCE and TCE | SUBSLAB | RESIDENTIAL | ALL | POST-1950 | ALL | ALL | ALL | ALL | MAXIMUM CSSG | t < 92 days | x < 110 ft | z <= 15 ft | 0.00065
PCE and TCE | SUBSLAB | RESIDENTIAL | ALL | POST-1950 | ALL | ALL | ALL | ALL | MAXIMUM CSSG | t < 92 days | x < 110 ft | z <= 15 ft | 0.0034974
PCE and TCE | SUBSLAB | RESIDENTIAL | ALL | POST-1950 | ALL | ALL | ALL | ALL | MAXIMUM CSSG | t < 92 days | x < 110 ft | z <= 15 ft | 0.0033515
PCE and TCE | SUBSLAB | RESIDENTIAL | ALL | POST-1950 | ALL | ALL | ALL | ALL | MAXIMUM CSSG | t < 92 days | x < 110 ft | z <= 15 ft | 0.00014
PCE and TCE | SUBSLAB | RESIDENTIAL | ALL | POST-1950 | ALL | ALL | ALL | ALL | MAXIMUM CSSG | t < 92 days | x < 110 ft | z <= 15 ft | 0.0007
PCE and TCE | SUBSLAB | RESIDENTIAL | ALL | POST-1950 | ALL | ALL | ALL | ALL | MAXIMUM CSSG | t < 92 days | x < 110 ft | z <= 15 ft | 0.0036364
PCE and TCE | SUBSLAB | RESIDENTIAL | ALL | POST-1950 | ALL | ALL | ALL | ALL | MAXIMUM CSSG | t < 92 days | x < 110 ft | z <= 15 ft | 0.000116
PCE and TCE | SUBSLAB | RESIDENTIAL | ALL | POST-1950 | ALL | ALL | ALL | ALL | MAXIMUM CSSG | t < 92 days | x < 110 ft | z <= 15 ft | 0.0050718
PCE and TCE | SUBSLAB | RESIDENTIAL | ALL | POST-1950 | ALL | ALL | ALL | ALL | MAXIMUM CSSG | t < 92 days | x < 110 ft | z <= 15 ft | 0.0050564
PCE and TCE | NEAR-SLAB | RESIDENTIAL | ALL | POST-1950 | ALL | ALL | ALL | ALL | MAXIMUM CSSG | t < 92 days | x < 110 ft | z <= 15 ft | 0.0026917
PCE and TCE | NEAR-SLAB | RESIDENTIAL | ALL | POST-1950 | ALL | ALL | ALL | ALL | MAXIMUM CSSG | t < 92 days | x < 110 ft | z <= 15 ft | 0.00018003
PCE and TCE | NEAR-SLAB | RESIDENTIAL | ALL | POST-1950 | ALL | ALL | ALL | ALL | MAXIMUM CSSG | t < 92 days | x < 110 ft | z <= 15 ft | 0.00014566
PCE and TCE | NEAR-SLAB | RESIDENTIAL | ALL | POST-1950 | ALL | ALL | ALL | ALL | MAXIMUM CSSG | t < 92 days | x < 110 ft | z <= 15 ft | 6.4103e-05
PCE and TCE | NEAR-SLAB | RESIDENTIAL | ALL | POST-1950 | ALL | ALL | ALL | ALL | MAXIMUM CSSG | t < 92 days | x < 110 ft | z <= 15 ft | 6.639e-05
PCE and TCE | NEAR-SLAB | RESIDENTIAL | ALL | POST-1950 | ALL | ALL | ALL | ALL | MAXIMUM CSSG | t < 92 days | x < 110 ft | z <= 15 ft | 7.4689e-05
PCE and TCE | NEAR-SLAB | RESIDENTIAL | ALL | POST-1950 | ALL | ALL | ALL | ALL | MAXIMUM CSSG | t < 92 days | x < 110 ft | z <= 15 ft | 4.8485e-05
PCE and TCE | NEAR-SLAB | RESIDENTIAL | ALL | POST-1950 | ALL | ALL | ALL | ALL | MAXIMUM CSSG | t < 92 days | x < 110 ft | z <= 15 ft | 3.9394e-05
PCE and TCE | NEAR-SLAB | RESIDENTIAL | ALL | POST-1950 | ALL | ALL | ALL | ALL | MAXIMUM CSSG | t < 92 days | x < 110 ft | z <= 15 ft | 9.3939e-05
PCE and TCE | NEAR-SLAB | RESIDENTIAL | ALL | POST-1950 | ALL | ALL | ALL | ALL | MAXIMUM CSSG | t < 92 days | x < 110 ft | z <= 15 ft | 4.8346e-05
PCE and TCE | NEAR-SLAB | RESIDENTIAL | ALL | POST-1950 | ALL | ALL | ALL | ALL | MAXIMUM CSSG | t < 92 days | x < 110 ft | z <= 15 ft | 7.6389e-05
PCE and TCE | NEAR-SLAB | RESIDENTIAL | ALL | POST-1950 | ALL | ALL | ALL | ALL | MAXIMUM CSSG | t < 92 days | x < 110 ft | z <= 15 ft | 0.00018089
PCE and TCE | NEAR-SLAB | RESIDENTIAL | ALL | POST-1950 | ALL | ALL | ALL | ALL | MAXIMUM CSSG | t < 92 days | x < 110 ft | z <= 15 ft | 0.0002092
PCE and TCE | NEAR-SLAB | RESIDENTIAL | ALL | POST-1950 | ALL | ALL | ALL | ALL | MAXIMUM CSSG | t < 92 days | x < 110 ft | z <= 15 ft | 5.4762e-05
PCE and TCE | NEAR-SLAB | RESIDENTIAL | ALL | POST-1950 | ALL | ALL | ALL | ALL | MAXIMUM CSSG | t < 92 days | x < 110 ft | z <= 15 ft | 0.00012308
PCE and TCE | NEAR-SLAB | RESIDENTIAL | ALL | POST-1950 | ALL | ALL | ALL | ALL | MAXIMUM CSSG | t < 92 days | x < 110 ft | z <= 15 ft | 3e-05
PCE and TCE | NEAR-SLAB | RESIDENTIAL | ALL | POST-1950 | ALL | ALL | ALL | ALL | MAXIMUM CSSG | t < 92 days | x < 110 ft | z <= 15 ft | 0.00012
PCE and TCE | NEAR-SLAB | RESIDENTIAL | ALL | POST-1950 | ALL | ALL | ALL | ALL | MAXIMUM CSSG | t < 92 days | x < 110 ft | z <= 15 ft | 4.0816e-05
PCE and TCE | NEAR-SLAB | RESIDENTIAL | ALL | POST-1950 | ALL | ALL | ALL | ALL | MAXIMUM CSSG | t < 92 days | x < 110 ft | z <= 15 ft | 1.7273e-05
PCE and TCE | ALL | RESIDENTIAL | ALL | POST-1950 | ALL | ALL | ALL | ALL | MAXIMUM CSSG | t < 92 days | x < 110 ft | z <= 15 ft | 0.00065
PCE and TCE | ALL | RESIDENTIAL | ALL | POST-1950 | ALL | ALL | ALL | ALL | MAXIMUM CSSG | t < 92 days | x < 110 ft | z <= 15 ft | 0.0034974
PCE and TCE | ALL | RESIDENTIAL | ALL | POST-1950 | ALL | ALL | ALL | ALL | MAXIMUM CSSG | t < 92 days | x < 110 ft | z <= 15 ft | 0.0033515
PCE and TCE | ALL | RESIDENTIAL | ALL | POST-1950 | ALL | ALL | ALL | ALL | MAXIMUM CSSG | t < 92 days | x < 110 ft | z <= 15 ft | 0.0026917
PCE and TCE | ALL | RESIDENTIAL | ALL | POST-1950 | ALL | ALL | ALL | ALL | MAXIMUM CSSG | t < 92 days | x < 110 ft | z <= 15 ft | 0.00014
PCE and TCE | ALL | RESIDENTIAL | ALL | POST-1950 | ALL | ALL | ALL | ALL | MAXIMUM CSSG | t < 92 days | x < 110 ft | z <= 15 ft | 0.0007
PCE and TCE | ALL | RESIDENTIAL | ALL | POST-1950 | ALL | ALL | ALL | ALL | MAXIMUM CSSG | t < 92 days | x < 110 ft | z <= 15 ft | 0.0036364
PCE and TCE | ALL | RESIDENTIAL | ALL | POST-1950 | ALL | ALL | ALL | ALL | MAXIMUM CSSG | t < 92 days | x < 110 ft | z <= 15 ft | 0.000116
PCE and TCE | ALL | RESIDENTIAL | ALL | POST-1950 | ALL | ALL | ALL | ALL | MAXIMUM CSSG | t < 92 days | x < 110 ft | z <= 15 ft | 0.0050718
PCE and TCE | ALL | RESIDENTIAL | ALL | POST-1950 | ALL | ALL | ALL | ALL | MAXIMUM CSSG | t < 92 days | x < 110 ft | z <= 15 ft | 0.0050564
PCE and TCE | ALL | RESIDENTIAL | ALL | POST-1950 | ALL | ALL | ALL | ALL | MAXIMUM CSSG | t < 92 days | x < 110 ft | z <= 15 ft | 0.00018003
PCE and TCE | ALL | RESIDENTIAL | ALL | POST-1950 | ALL | ALL | ALL | ALL | MAXIMUM CSSG | t < 92 days | x < 110 ft | z <= 15 ft | 0.00014566
PCE and TCE | ALL | RESIDENTIAL | ALL | POST-1950 | ALL | ALL | ALL | ALL | MAXIMUM CSSG | t < 92 days | x < 110 ft | z <= 15 ft | 6.4103e-05
PCE and TCE | ALL | RESIDENTIAL | ALL | POST-1950 | ALL | ALL | ALL | ALL | MAXIMUM CSSG | t < 92 days | x < 110 ft | z <= 15 ft | 6.639e-05
PCE and TCE | ALL | RESIDENTIAL | ALL | POST-1950 | ALL | ALL | ALL | ALL | MAXIMUM CSSG | t < 92 days | x < 110 ft | z <= 15 ft | 7.4689e-05
PCE and TCE | ALL | RESIDENTIAL | ALL | POST-1950 | ALL | ALL | ALL | ALL | MAXIMUM CSSG | t < 92 days | x < 110 ft | z <= 15 ft | 4.8485e-05
PCE and TCE | ALL | RESIDENTIAL | ALL | POST-1950 | ALL | ALL | ALL | ALL | MAXIMUM CSSG | t < 92 days | x < 110 ft | z <= 15 ft | 3.9394e-05
PCE and TCE | ALL | RESIDENTIAL | ALL | POST-1950 | ALL | ALL | ALL | ALL | MAXIMUM CSSG | t < 92 days | x < 110 ft | z <= 15 ft | 9.3939e-05
PCE and TCE | ALL | RESIDENTIAL | ALL | POST-1950 | ALL | ALL | ALL | ALL | MAXIMUM CSSG | t < 92 days | x < 110 ft | z <= 15 ft | 4.8346e-05
PCE and TCE | ALL | RESIDENTIAL | ALL | POST-1950 | ALL | ALL | ALL | ALL | MAXIMUM CSSG | t < 92 days | x < 110 ft | z <= 15 ft | 7.6389e-05
PCE and TCE | ALL | RESIDENTIAL | ALL | POST-1950 | ALL | ALL | ALL | ALL | MAXIMUM CSSG | t < 92 days | x < 110 ft | z <= 15 ft | 0.00018089
PCE and TCE | ALL | RESIDENTIAL | ALL | POST-1950 | ALL | ALL | ALL | ALL | MAXIMUM CSSG | t < 92 days | x < 110 ft | z <= 15 ft | 0.0002092
PCE and TCE | ALL | RESIDENTIAL | ALL | POST-1950 | ALL | ALL | ALL | ALL | MAXIMUM CSSG | t < 92 days | x < 110 ft | z <= 15 ft | 5.4762e-05
PCE and TCE | ALL | RESIDENTIAL | ALL | POST-1950 | ALL | ALL | ALL | ALL | MAXIMUM CSSG | t < 92 days | x < 110 ft | z <= 15 ft | 0.00012308
PCE and TCE | ALL | RESIDENTIAL | ALL | POST-1950 | ALL | ALL | ALL | ALL | MAXIMUM CSSG | t < 92 days | x < 110 ft | z <= 15 ft | 3e-05
PCE and TCE | ALL | RESIDENTIAL | ALL | POST-1950 | ALL | ALL | ALL | ALL | MAXIMUM CSSG | t < 92 days | x < 110 ft | z <= 15 ft | 0.00012
PCE and TCE | ALL | RESIDENTIAL | ALL | POST-1950 | ALL | ALL | ALL | ALL | MAXIMUM CSSG | t < 92 days | x < 110 ft | z <= 15 ft | 4.0816e-05
PCE and TCE | ALL | RESIDENTIAL | ALL | POST-1950 | ALL | ALL | ALL | ALL | MAXIMUM CSSG | t < 92 days | x < 110 ft | z <= 15 ft | 1.7273e-05
PCE and TCE | SUBSLAB | NON-RESIDENTIAL | ALL | ALL | ZONES 4-7 | ALL | ALL | ALL | MAXIMUM CSSG | t < 92 days | x < 110 ft | z <= 15 ft | 0.00039167
PCE and TCE | SUBSLAB | NON-RESIDENTIAL | ALL | ALL | ZONES 4-7 | ALL | ALL | ALL | MAXIMUM CSSG | t < 92 days | x < 110 ft | z <= 15 ft | 0.001625
PCE and TCE | SUBSLAB | NON-RESIDENTIAL | ALL | ALL | ZONES 4-7 | ALL | ALL | ALL | MAXIMUM CSSG | t < 92 days | x < 110 ft | z <= 15 ft | 0.0026364
PCE and TCE | SUBSLAB | NON-RESIDENTIAL | ALL | ALL | ZONES 4-7 | ALL | ALL | ALL | MAXIMUM CSSG | t < 92 days | x < 110 ft | z <= 15 ft | 7.0769e-05
PCE and TCE | SUBSLAB | NON-RESIDENTIAL | ALL | ALL | ZONES 4-7 | ALL | ALL | ALL | MAXIMUM CSSG | t < 92 days | x < 110 ft | z <= 15 ft | 0.00041463
PCE and TCE | SUBSLAB | NON-RESIDENTIAL | ALL | ALL | ZONES 4-7 | ALL | ALL | ALL | MAXIMUM CSSG | t < 92 days | x < 110 ft | z <= 15 ft | 8.5209e-05
PCE and TCE | SUBSLAB | NON-RESIDENTIAL | ALL | ALL | ZONES 4-7 | ALL | ALL | ALL | MAXIMUM CSSG | t < 92 days | x < 110 ft | z <= 15 ft | 0.0030625
PCE and TCE | SUBSLAB | NON-RESIDENTIAL | ALL | ALL | ZONES 4-7 | ALL | ALL | ALL | MAXIMUM CSSG | t < 92 days | x < 110 ft | z <= 15 ft | 0.0002875
PCE and TCE | SUBSLAB | NON-RESIDENTIAL | ALL | ALL | ZONES 4-7 | ALL | ALL | ALL | MAXIMUM CSSG | t < 92 days | x < 110 ft | z <= 15 ft | 0.00058333
PCE and TCE | SUBSLAB | NON-RESIDENTIAL | ALL | ALL | ZONES 4-7 | ALL | ALL | ALL | MAXIMUM CSSG | t < 92 days | x < 110 ft | z <= 15 ft | 7.963e-05
PCE and TCE | SUBSLAB | NON-RESIDENTIAL | ALL | ALL | ZONES 4-7 | ALL | ALL | ALL | MAXIMUM CSSG | t < 92 days | x < 110 ft | z <= 15 ft | 0.0041463
PCE and TCE | SUBSLAB | NON-RESIDENTIAL | ALL | ALL | ZONES 4-7 | ALL | ALL | ALL | MAXIMUM CSSG | t < 92 days | x < 110 ft | z <= 15 ft | 0.0014286
PCE and TCE | SUBSLAB | NON-RESIDENTIAL | ALL | ALL | ZONES 4-7 | ALL | ALL | ALL | MAXIMUM CSSG | t < 92 days | x < 110 ft | z <= 15 ft | 0.0006
PCE and TCE | SUBSLAB | NON-RESIDENTIAL | ALL | ALL | ZONES 4-7 | ALL | ALL | ALL | MAXIMUM CSSG | t < 92 days | x < 110 ft | z <= 15 ft | 0.0015769
PCE and TCE | SUBSLAB | NON-RESIDENTIAL | ALL | ALL | ZONES 4-7 | ALL | ALL | ALL | MAXIMUM CSSG | t < 92 days | x < 110 ft | z <= 15 ft | 0.0046875
PCE and TCE | SUBSLAB | NON-RESIDENTIAL | ALL | ALL | ZONES 4-7 | ALL | ALL | ALL | MAXIMUM CSSG | t < 92 days | x < 110 ft | z <= 15 ft | 0.0013392
PCE and TCE | SUBSLAB | NON-RESIDENTIAL | ALL | ALL | ZONES 4-7 | ALL | ALL | ALL | MAXIMUM CSSG | t < 92 days | x < 110 ft | z <= 15 ft | 0.0030312
PCE and TCE | SUBSLAB | NON-RESIDENTIAL | ALL | ALL | ZONES 4-7 | ALL | ALL | ALL | MAXIMUM CSSG | t < 92 days | x < 110 ft | z <= 15 ft | 0.0010948
PCE and TCE | SUBSLAB | NON-RESIDENTIAL | ALL | ALL | ZONES 4-7 | ALL | ALL | ALL | MAXIMUM CSSG | t < 92 days | x < 110 ft | z <= 15 ft | 0.00016141
PCE and TCE | SUBSLAB | NON-RESIDENTIAL | ALL | ALL | ZONES 4-7 | ALL | ALL | ALL | MAXIMUM CSSG | t < 92 days | x < 110 ft | z <= 15 ft | 7.0449e-06
PCE and TCE | SUBSLAB | NON-RESIDENTIAL | ALL | ALL | ZONES 4-7 | ALL | ALL | ALL | MAXIMUM CSSG | t < 92 days | x < 110 ft | z <= 15 ft | 0.0023437
PCE and TCE | SUBSLAB | NON-RESIDENTIAL | ALL | ALL | ZONES 4-7 | ALL | ALL | ALL | MAXIMUM CSSG | t < 92 days | x < 110 ft | z <= 15 ft | 0.001
PCE and TCE | SUBSLAB | NON-RESIDENTIAL | ALL | ALL | ZONES 4-7 | ALL | ALL | ALL | MAXIMUM CSSG | t < 92 days | x < 110 ft | z <= 15 ft | 0.0018
PCE and TCE | SUBSLAB | NON-RESIDENTIAL | ALL | ALL | ZONES 4-7 | ALL | ALL | ALL | MAXIMUM CSSG | t < 92 days | x < 110 ft | z <= 15 ft | 0.00089855
PCE and TCE | SUBSLAB | NON-RESIDENTIAL | ALL | ALL | ZONES 4-7 | ALL | ALL | ALL | MAXIMUM CSSG | t < 92 days | x < 110 ft | z <= 15 ft | 0.0024375
PCE and TCE | SUBSLAB | NON-RESIDENTIAL | ALL | ALL | ZONES 4-7 | ALL | ALL | ALL | MAXIMUM CSSG | t < 92 days | x < 110 ft | z <= 15 ft | 0.0010416
PCE and TCE | SUBSLAB | NON-RESIDENTIAL | ALL | ALL | ZONES 4-7 | ALL | ALL | ALL | MAXIMUM CSSG | t < 92 days | x < 110 ft | z <= 15 ft | 8.9394e-05
PCE and TCE | SUBSLAB | NON-RESIDENTIAL | ALL | ALL | ZONES 4-7 | ALL | ALL | ALL | MAXIMUM CSSG | t < 92 days | x < 110 ft | z <= 15 ft | 0.032143
PCE and TCE | SUBSLAB | NON-RESIDENTIAL | ALL | ALL | ZONES 4-7 | ALL | ALL | ALL | MAXIMUM CSSG | t < 92 days | x < 110 ft | z <= 15 ft | 9.6154e-06
PCE and TCE | SUBSLAB | NON-RESIDENTIAL | ALL | ALL | ZONES 4-7 | ALL | ALL | ALL | MAXIMUM CSSG | t < 92 days | x < 110 ft | z <= 15 ft | 0.0054054
PCE and TCE | SUBSLAB | NON-RESIDENTIAL | ALL | ALL | ZONES 4-7 | ALL | ALL | ALL | MAXIMUM CSSG | t < 92 days | x < 110 ft | z <= 15 ft | 0.00043037
PCE and TCE | SUBSLAB | NON-RESIDENTIAL | ALL | ALL | ZONES 4-7 | ALL | ALL | ALL | MAXIMUM CSSG | t < 92 days | x < 110 ft | z <= 15 ft | 0.00080702
PCE and TCE | SUBSLAB | NON-RESIDENTIAL | ALL | ALL | ZONES 4-7 | ALL | ALL | ALL | MAXIMUM CSSG | t < 92 days | x < 110 ft | z <= 15 ft | 0.0073725
PCE and TCE | SUBSLAB | NON-RESIDENTIAL | ALL | ALL | ZONES 4-7 | ALL | ALL | ALL | MAXIMUM CSSG | t < 92 days | x < 110 ft | z <= 15 ft | 0.012727
PCE and TCE | SUBSLAB | NON-RESIDENTIAL | ALL | ALL | ZONES 4-7 | ALL | ALL | ALL | MAXIMUM CSSG | t < 92 days | x < 110 ft | z <= 15 ft | 0.002619
PCE and TCE | SUBSLAB | NON-RESIDENTIAL | ALL | ALL | ZONES 4-7 | ALL | ALL | ALL | MAXIMUM CSSG | t < 92 days | x < 110 ft | z <= 15 ft | 0.0043846
PCE and TCE | SUBSLAB | NON-RESIDENTIAL | ALL | ALL | ZONES 4-7 | ALL | ALL | ALL | MAXIMUM CSSG | t < 92 days | x < 110 ft | z <= 15 ft | 9.5999e-05
PCE and TCE | SUBSLAB | NON-RESIDENTIAL | ALL | ALL | ZONES 4-7 | ALL | ALL | ALL | MAXIMUM CSSG | t < 92 days | x < 110 ft | z <= 15 ft | 0.005
PCE and TCE | ALL | NON-RESIDENTIAL | ALL | ALL | ZONES 4-7 | ALL | ALL | ALL | MAXIMUM CSSG | t < 92 days | x < 110 ft | z <= 15 ft | 0.00039167
PCE and TCE | ALL | NON-RESIDENTIAL | ALL | ALL | ZONES 4-7 | ALL | ALL | ALL | MAXIMUM CSSG | t < 92 days | x < 110 ft | z <= 15 ft | 0.001625
PCE and TCE | ALL | NON-RESIDENTIAL | ALL | ALL | ZONES 4-7 | ALL | ALL | ALL | MAXIMUM CSSG | t < 92 days | x < 110 ft | z <= 15 ft | 0.0026364
PCE and TCE | ALL | NON-RESIDENTIAL | ALL | ALL | ZONES 4-7 | ALL | ALL | ALL | MAXIMUM CSSG | t < 92 days | x < 110 ft | z <= 15 ft | 7.0769e-05
PCE and TCE | ALL | NON-RESIDENTIAL | ALL | ALL | ZONES 4-7 | ALL | ALL | ALL | MAXIMUM CSSG | t < 92 days | x < 110 ft | z <= 15 ft | 0.00041463
PCE and TCE | ALL | NON-RESIDENTIAL | ALL | ALL | ZONES 4-7 | ALL | ALL | ALL | MAXIMUM CSSG | t < 92 days | x < 110 ft | z <= 15 ft | 8.5209e-05
PCE and TCE | ALL | NON-RESIDENTIAL | ALL | ALL | ZONES 4-7 | ALL | ALL | ALL | MAXIMUM CSSG | t < 92 days | x < 110 ft | z <= 15 ft | 0.0030625
PCE and TCE | ALL | NON-RESIDENTIAL | ALL | ALL | ZONES 4-7 | ALL | ALL | ALL | MAXIMUM CSSG | t < 92 days | x < 110 ft | z <= 15 ft | 0.0002875
PCE and TCE | ALL | NON-RESIDENTIAL | ALL | ALL | ZONES 4-7 | ALL | ALL | ALL | MAXIMUM CSSG | t < 92 days | x < 110 ft | z <= 15 ft | 0.00058333
PCE and TCE | ALL | NON-RESIDENTIAL | ALL | ALL | ZONES 4-7 | ALL | ALL | ALL | MAXIMUM CSSG | t < 92 days | x < 110 ft | z <= 15 ft | 7.963e-05
PCE and TCE | ALL | NON-RESIDENTIAL | ALL | ALL | ZONES 4-7 | ALL | ALL | ALL | MAXIMUM CSSG | t < 92 days | x < 110 ft | z <= 15 ft | 0.0041463
PCE and TCE | ALL | NON-RESIDENTIAL | ALL | ALL | ZONES 4-7 | ALL | ALL | ALL | MAXIMUM CSSG | t < 92 days | x < 110 ft | z <= 15 ft | 0.0014286
PCE and TCE | ALL | NON-RESIDENTIAL | ALL | ALL | ZONES 4-7 | ALL | ALL | ALL | MAXIMUM CSSG | t < 92 days | x < 110 ft | z <= 15 ft | 0.0006
PCE and TCE | ALL | NON-RESIDENTIAL | ALL | ALL | ZONES 4-7 | ALL | ALL | ALL | MAXIMUM CSSG | t < 92 days | x < 110 ft | z <= 15 ft | 0.0015769
PCE and TCE | ALL | NON-RESIDENTIAL | ALL | ALL | ZONES 4-7 | ALL | ALL | ALL | MAXIMUM CSSG | t < 92 days | x < 110 ft | z <= 15 ft | 0.0046875
PCE and TCE | ALL | NON-RESIDENTIAL | ALL | ALL | ZONES 4-7 | ALL | ALL | ALL | MAXIMUM CSSG | t < 92 days | x < 110 ft | z <= 15 ft | 0.0013392
PCE and TCE | ALL | NON-RESIDENTIAL | ALL | ALL | ZONES 4-7 | ALL | ALL | ALL | MAXIMUM CSSG | t < 92 days | x < 110 ft | z <= 15 ft | 0.0030312
PCE and TCE | ALL | NON-RESIDENTIAL | ALL | ALL | ZONES 4-7 | ALL | ALL | ALL | MAXIMUM CSSG | t < 92 days | x < 110 ft | z <= 15 ft | 0.0010948
PCE and TCE | ALL | NON-RESIDENTIAL | ALL | ALL | ZONES 4-7 | ALL | ALL | ALL | MAXIMUM CSSG | t < 92 days | x < 110 ft | z <= 15 ft | 0.00016141
PCE and TCE | ALL | NON-RESIDENTIAL | ALL | ALL | ZONES 4-7 | ALL | ALL | ALL | MAXIMUM CSSG | t < 92 days | x < 110 ft | z <= 15 ft | 7.0449e-06
PCE and TCE | ALL | NON-RESIDENTIAL | ALL | ALL | ZONES 4-7 | ALL | ALL | ALL | MAXIMUM CSSG | t < 92 days | x < 110 ft | z <= 15 ft | 0.0023437
PCE and TCE | ALL | NON-RESIDENTIAL | ALL | ALL | ZONES 4-7 | ALL | ALL | ALL | MAXIMUM CSSG | t < 92 days | x < 110 ft | z <= 15 ft | 0.001
PCE and TCE | ALL | NON-RESIDENTIAL | ALL | ALL | ZONES 4-7 | ALL | ALL | ALL | MAXIMUM CSSG | t < 92 days | x < 110 ft | z <= 15 ft | 0.0018
PCE and TCE | ALL | NON-RESIDENTIAL | ALL | ALL | ZONES 4-7 | ALL | ALL | ALL | MAXIMUM CSSG | t < 92 days | x < 110 ft | z <= 15 ft | 0.00089855
PCE and TCE | ALL | NON-RESIDENTIAL | ALL | ALL | ZONES 4-7 | ALL | ALL | ALL | MAXIMUM CSSG | t < 92 days | x < 110 ft | z <= 15 ft | 0.0024375
PCE and TCE | ALL | NON-RESIDENTIAL | ALL | ALL | ZONES 4-7 | ALL | ALL | ALL | MAXIMUM CSSG | t < 92 days | x < 110 ft | z <= 15 ft | 0.0010416
PCE and TCE | ALL | NON-RESIDENTIAL | ALL | ALL | ZONES 4-7 | ALL | ALL | ALL | MAXIMUM CSSG | t < 92 days | x < 110 ft | z <= 15 ft | 8.9394e-05
PCE and TCE | ALL | NON-RESIDENTIAL | ALL | ALL | ZONES 4-7 | ALL | ALL | ALL | MAXIMUM CSSG | t < 92 days | x < 110 ft | z <= 15 ft | 0.032143
PCE and TCE | ALL | NON-RESIDENTIAL | ALL | ALL | ZONES 4-7 | ALL | ALL | ALL | MAXIMUM CSSG | t < 92 days | x < 110 ft | z <= 15 ft | 9.6154e-06
PCE and TCE | ALL | NON-RESIDENTIAL | ALL | ALL | ZONES 4-7 | ALL | ALL | ALL | MAXIMUM CSSG | t < 92 days | x < 110 ft | z <= 15 ft | 0.0054054
PCE and TCE | ALL | NON-RESIDENTIAL | ALL | ALL | ZONES 4-7 | ALL | ALL | ALL | MAXIMUM CSSG | t < 92 days | x < 110 ft | z <= 15 ft | 0.00043037
PCE and TCE | ALL | NON-RESIDENTIAL | ALL | ALL | ZONES 4-7 | ALL | ALL | ALL | MAXIMUM CSSG | t < 92 days | x < 110 ft | z <= 15 ft | 0.00080702
PCE and TCE | ALL | NON-RESIDENTIAL | ALL | ALL | ZONES 4-7 | ALL | ALL | ALL | MAXIMUM CSSG | t < 92 days | x < 110 ft | z <= 15 ft | 0.0073725
PCE and TCE | ALL | NON-RESIDENTIAL | ALL | ALL | ZONES 4-7 | ALL | ALL | ALL | MAXIMUM CSSG | t < 92 days | x < 110 ft | z <= 15 ft | 0.012727
PCE and TCE | ALL | NON-RESIDENTIAL | ALL | ALL | ZONES 4-7 | ALL | ALL | ALL | MAXIMUM CSSG | t < 92 days | x < 110 ft | z <= 15 ft | 0.002619
PCE and TCE | ALL | NON-RESIDENTIAL | ALL | ALL | ZONES 4-7 | ALL | ALL | ALL | MAXIMUM CSSG | t < 92 days | x < 110 ft | z <= 15 ft | 0.0043846
PCE and TCE | ALL | NON-RESIDENTIAL | ALL | ALL | ZONES 4-7 | ALL | ALL | ALL | MAXIMUM CSSG | t < 92 days | x < 110 ft | z <= 15 ft | 9.5999e-05
PCE and TCE | ALL | NON-RESIDENTIAL | ALL | ALL | ZONES 4-7 | ALL | ALL | ALL | MAXIMUM CSSG | t < 92 days | x < 110 ft | z <= 15 ft | 0.005
PCE and TCE | SUBSLAB | RESIDENTIAL | ALL | ALL | ZONES 4-7 | ALL | ALL | ALL | MAXIMUM CSSG | t < 92 days | x < 110 ft | z <= 15 ft | 0.0042334
PCE and TCE | SUBSLAB | RESIDENTIAL | ALL | ALL | ZONES 4-7 | ALL | ALL | ALL | MAXIMUM CSSG | t < 92 days | x < 110 ft | z <= 15 ft | 0.00059333
PCE and TCE | SUBSLAB | RESIDENTIAL | ALL | ALL | ZONES 4-7 | ALL | ALL | ALL | MAXIMUM CSSG | t < 92 days | x < 110 ft | z <= 15 ft | 0.0041667
PCE and TCE | SUBSLAB | RESIDENTIAL | ALL | ALL | ZONES 4-7 | ALL | ALL | ALL | MAXIMUM CSSG | t < 92 days | x < 110 ft | z <= 15 ft | 0.00065
PCE and TCE | SUBSLAB | RESIDENTIAL | ALL | ALL | ZONES 4-7 | ALL | ALL | ALL | MAXIMUM CSSG | t < 92 days | x < 110 ft | z <= 15 ft | 0.001
PCE and TCE | SUBSLAB | RESIDENTIAL | ALL | ALL | ZONES 4-7 | ALL | ALL | ALL | MAXIMUM CSSG | t < 92 days | x < 110 ft | z <= 15 ft | 0.005122
PCE and TCE | SUBSLAB | RESIDENTIAL | ALL | ALL | ZONES 4-7 | ALL | ALL | ALL | MAXIMUM CSSG | t < 92 days | x < 110 ft | z <= 15 ft | 0.00059677
PCE and TCE | SUBSLAB | RESIDENTIAL | ALL | ALL | ZONES 4-7 | ALL | ALL | ALL | MAXIMUM CSSG | t < 92 days | x < 110 ft | z <= 15 ft | 0.00062069
PCE and TCE | SUBSLAB | RESIDENTIAL | ALL | ALL | ZONES 4-7 | ALL | ALL | ALL | MAXIMUM CSSG | t < 92 days | x < 110 ft | z <= 15 ft | 0.00070487
PCE and TCE | SUBSLAB | RESIDENTIAL | ALL | ALL | ZONES 4-7 | ALL | ALL | ALL | MAXIMUM CSSG | t < 92 days | x < 110 ft | z <= 15 ft | 0.0034974
PCE and TCE | SUBSLAB | RESIDENTIAL | ALL | ALL | ZONES 4-7 | ALL | ALL | ALL | MAXIMUM CSSG | t < 92 days | x < 110 ft | z <= 15 ft | 0.0033515
PCE and TCE | SUBSLAB | RESIDENTIAL | ALL | ALL | ZONES 4-7 | ALL | ALL | ALL | MAXIMUM CSSG | t < 92 days | x < 110 ft | z <= 15 ft | 0.00020833
PCE and TCE | SUBSLAB | RESIDENTIAL | ALL | ALL | ZONES 4-7 | ALL | ALL | ALL | MAXIMUM CSSG | t < 92 days | x < 110 ft | z <= 15 ft | 0.001
PCE and TCE | SUBSLAB | RESIDENTIAL | ALL | ALL | ZONES 4-7 | ALL | ALL | ALL | MAXIMUM CSSG | t < 92 days | x < 110 ft | z <= 15 ft | 0.00014
PCE and TCE | SUBSLAB | RESIDENTIAL | ALL | ALL | ZONES 4-7 | ALL | ALL | ALL | MAXIMUM CSSG | t < 92 days | x < 110 ft | z <= 15 ft | 0.00023125
PCE and TCE | SUBSLAB | RESIDENTIAL | ALL | ALL | ZONES 4-7 | ALL | ALL | ALL | MAXIMUM CSSG | t < 92 days | x < 110 ft | z <= 15 ft | 0.0010385
PCE and TCE | SUBSLAB | RESIDENTIAL | ALL | ALL | ZONES 4-7 | ALL | ALL | ALL | MAXIMUM CSSG | t < 92 days | x < 110 ft | z <= 15 ft | 0.0033333
PCE and TCE | SUBSLAB | RESIDENTIAL | ALL | ALL | ZONES 4-7 | ALL | ALL | ALL | MAXIMUM CSSG | t < 92 days | x < 110 ft | z <= 15 ft | 0.0052353
PCE and TCE | SUBSLAB | RESIDENTIAL | ALL | ALL | ZONES 4-7 | ALL | ALL | ALL | MAXIMUM CSSG | t < 92 days | x < 110 ft | z <= 15 ft | 0.0023784
PCE and TCE | SUBSLAB | RESIDENTIAL | ALL | ALL | ZONES 4-7 | ALL | ALL | ALL | MAXIMUM CSSG | t < 92 days | x < 110 ft | z <= 15 ft | 0.0007
PCE and TCE | SUBSLAB | RESIDENTIAL | ALL | ALL | ZONES 4-7 | ALL | ALL | ALL | MAXIMUM CSSG | t < 92 days | x < 110 ft | z <= 15 ft | 0.0046875
PCE and TCE | SUBSLAB | RESIDENTIAL | ALL | ALL | ZONES 4-7 | ALL | ALL | ALL | MAXIMUM CSSG | t < 92 days | x < 110 ft | z <= 15 ft | 0.0032
PCE and TCE | SUBSLAB | RESIDENTIAL | ALL | ALL | ZONES 4-7 | ALL | ALL | ALL | MAXIMUM CSSG | t < 92 days | x < 110 ft | z <= 15 ft | 0.00072727
PCE and TCE | SUBSLAB | RESIDENTIAL | ALL | ALL | ZONES 4-7 | ALL | ALL | ALL | MAXIMUM CSSG | t < 92 days | x < 110 ft | z <= 15 ft | 0.0012
PCE and TCE | SUBSLAB | RESIDENTIAL | ALL | ALL | ZONES 4-7 | ALL | ALL | ALL | MAXIMUM CSSG | t < 92 days | x < 110 ft | z <= 15 ft | 0.0034683
PCE and TCE | SUBSLAB | RESIDENTIAL | ALL | ALL | ZONES 4-7 | ALL | ALL | ALL | MAXIMUM CSSG | t < 92 days | x < 110 ft | z <= 15 ft | 0.00042908
PCE and TCE | SUBSLAB | RESIDENTIAL | ALL | ALL | ZONES 4-7 | ALL | ALL | ALL | MAXIMUM CSSG | t < 92 days | x < 110 ft | z <= 15 ft | 0.027368
PCE and TCE | SUBSLAB | RESIDENTIAL | ALL | ALL | ZONES 4-7 | ALL | ALL | ALL | MAXIMUM CSSG | t < 92 days | x < 110 ft | z <= 15 ft | 0.00026357
PCE and TCE | SUBSLAB | RESIDENTIAL | ALL | ALL | ZONES 4-7 | ALL | ALL | ALL | MAXIMUM CSSG | t < 92 days | x < 110 ft | z <= 15 ft | 0.0036364
PCE and TCE | SUBSLAB | RESIDENTIAL | ALL | ALL | ZONES 4-7 | ALL | ALL | ALL | MAXIMUM CSSG | t < 92 days | x < 110 ft | z <= 15 ft | 0.000116
PCE and TCE | SUBSLAB | RESIDENTIAL | ALL | ALL | ZONES 4-7 | ALL | ALL | ALL | MAXIMUM CSSG | t < 92 days | x < 110 ft | z <= 15 ft | 0.0017192
PCE and TCE | SUBSLAB | RESIDENTIAL | ALL | ALL | ZONES 4-7 | ALL | ALL | ALL | MAXIMUM CSSG | t < 92 days | x < 110 ft | z <= 15 ft | 0.0012218
PCE and TCE | SUBSLAB | RESIDENTIAL | ALL | ALL | ZONES 4-7 | ALL | ALL | ALL | MAXIMUM CSSG | t < 92 days | x < 110 ft | z <= 15 ft | 0.0050718
PCE and TCE | SUBSLAB | RESIDENTIAL | ALL | ALL | ZONES 4-7 | ALL | ALL | ALL | MAXIMUM CSSG | t < 92 days | x < 110 ft | z <= 15 ft | 0.0050564
PCE and TCE | NEAR-SLAB | RESIDENTIAL | ALL | ALL | ZONES 4-7 | ALL | ALL | ALL | MAXIMUM CSSG | t < 92 days | x < 110 ft | z <= 15 ft | 0.0004348
PCE and TCE | NEAR-SLAB | RESIDENTIAL | ALL | ALL | ZONES 4-7 | ALL | ALL | ALL | MAXIMUM CSSG | t < 92 days | x < 110 ft | z <= 15 ft | 0.001202
PCE and TCE | NEAR-SLAB | RESIDENTIAL | ALL | ALL | ZONES 4-7 | ALL | ALL | ALL | MAXIMUM CSSG | t < 92 days | x < 110 ft | z <= 15 ft | 0.00085227
PCE and TCE | NEAR-SLAB | RESIDENTIAL | ALL | ALL | ZONES 4-7 | ALL | ALL | ALL | MAXIMUM CSSG | t < 92 days | x < 110 ft | z <= 15 ft | 0.048571
PCE and TCE | NEAR-SLAB | RESIDENTIAL | ALL | ALL | ZONES 4-7 | ALL | ALL | ALL | MAXIMUM CSSG | t < 92 days | x < 110 ft | z <= 15 ft | 0.0038235
PCE and TCE | NEAR-SLAB | RESIDENTIAL | ALL | ALL | ZONES 4-7 | ALL | ALL | ALL | MAXIMUM CSSG | t < 92 days | x < 110 ft | z <= 15 ft | 0.00054348
PCE and TCE | ALL | RESIDENTIAL | ALL | ALL | ZONES 4-7 | ALL | ALL | ALL | MAXIMUM CSSG | t < 92 days | x < 110 ft | z <= 15 ft | 0.0042334
PCE and TCE | ALL | RESIDENTIAL | ALL | ALL | ZONES 4-7 | ALL | ALL | ALL | MAXIMUM CSSG | t < 92 days | x < 110 ft | z <= 15 ft | 0.00059333
PCE and TCE | ALL | RESIDENTIAL | ALL | ALL | ZONES 4-7 | ALL | ALL | ALL | MAXIMUM CSSG | t < 92 days | x < 110 ft | z <= 15 ft | 0.0041667
PCE and TCE | ALL | RESIDENTIAL | ALL | ALL | ZONES 4-7 | ALL | ALL | ALL | MAXIMUM CSSG | t < 92 days | x < 110 ft | z <= 15 ft | 0.00065
PCE and TCE | ALL | RESIDENTIAL | ALL | ALL | ZONES 4-7 | ALL | ALL | ALL | MAXIMUM CSSG | t < 92 days | x < 110 ft | z <= 15 ft | 0.001
PCE and TCE | ALL | RESIDENTIAL | ALL | ALL | ZONES 4-7 | ALL | ALL | ALL | MAXIMUM CSSG | t < 92 days | x < 110 ft | z <= 15 ft | 0.005122
PCE and TCE | ALL | RESIDENTIAL | ALL | ALL | ZONES 4-7 | ALL | ALL | ALL | MAXIMUM CSSG | t < 92 days | x < 110 ft | z <= 15 ft | 0.00059677
PCE and TCE | ALL | RESIDENTIAL | ALL | ALL | ZONES 4-7 | ALL | ALL | ALL | MAXIMUM CSSG | t < 92 days | x < 110 ft | z <= 15 ft | 0.00062069
PCE and TCE | ALL | RESIDENTIAL | ALL | ALL | ZONES 4-7 | ALL | ALL | ALL | MAXIMUM CSSG | t < 92 days | x < 110 ft | z <= 15 ft | 0.00070487
PCE and TCE | ALL | RESIDENTIAL | ALL | ALL | ZONES 4-7 | ALL | ALL | ALL | MAXIMUM CSSG | t < 92 days | x < 110 ft | z <= 15 ft | 0.0034974
PCE and TCE | ALL | RESIDENTIAL | ALL | ALL | ZONES 4-7 | ALL | ALL | ALL | MAXIMUM CSSG | t < 92 days | x < 110 ft | z <= 15 ft | 0.0033515
PCE and TCE | ALL | RESIDENTIAL | ALL | ALL | ZONES 4-7 | ALL | ALL | ALL | MAXIMUM CSSG | t < 92 days | x < 110 ft | z <= 15 ft | 0.00020833
PCE and TCE | ALL | RESIDENTIAL | ALL | ALL | ZONES 4-7 | ALL | ALL | ALL | MAXIMUM CSSG | t < 92 days | x < 110 ft | z <= 15 ft | 0.001
PCE and TCE | ALL | RESIDENTIAL | ALL | ALL | ZONES 4-7 | ALL | ALL | ALL | MAXIMUM CSSG | t < 92 days | x < 110 ft | z <= 15 ft | 0.00014
PCE and TCE | ALL | RESIDENTIAL | ALL | ALL | ZONES 4-7 | ALL | ALL | ALL | MAXIMUM CSSG | t < 92 days | x < 110 ft | z <= 15 ft | 0.00023125
PCE and TCE | ALL | RESIDENTIAL | ALL | ALL | ZONES 4-7 | ALL | ALL | ALL | MAXIMUM CSSG | t < 92 days | x < 110 ft | z <= 15 ft | 0.0010385
PCE and TCE | ALL | RESIDENTIAL | ALL | ALL | ZONES 4-7 | ALL | ALL | ALL | MAXIMUM CSSG | t < 92 days | x < 110 ft | z <= 15 ft | 0.0033333
PCE and TCE | ALL | RESIDENTIAL | ALL | ALL | ZONES 4-7 | ALL | ALL | ALL | MAXIMUM CSSG | t < 92 days | x < 110 ft | z <= 15 ft | 0.0052353
PCE and TCE | ALL | RESIDENTIAL | ALL | ALL | ZONES 4-7 | ALL | ALL | ALL | MAXIMUM CSSG | t < 92 days | x < 110 ft | z <= 15 ft | 0.0023784
PCE and TCE | ALL | RESIDENTIAL | ALL | ALL | ZONES 4-7 | ALL | ALL | ALL | MAXIMUM CSSG | t < 92 days | x < 110 ft | z <= 15 ft | 0.0007
PCE and TCE | ALL | RESIDENTIAL | ALL | ALL | ZONES 4-7 | ALL | ALL | ALL | MAXIMUM CSSG | t < 92 days | x < 110 ft | z <= 15 ft | 0.0046875
PCE and TCE | ALL | RESIDENTIAL | ALL | ALL | ZONES 4-7 | ALL | ALL | ALL | MAXIMUM CSSG | t < 92 days | x < 110 ft | z <= 15 ft | 0.0032
PCE and TCE | ALL | RESIDENTIAL | ALL | ALL | ZONES 4-7 | ALL | ALL | ALL | MAXIMUM CSSG | t < 92 days | x < 110 ft | z <= 15 ft | 0.00072727
PCE and TCE | ALL | RESIDENTIAL | ALL | ALL | ZONES 4-7 | ALL | ALL | ALL | MAXIMUM CSSG | t < 92 days | x < 110 ft | z <= 15 ft | 0.0012
PCE and TCE | ALL | RESIDENTIAL | ALL | ALL | ZONES 4-7 | ALL | ALL | ALL | MAXIMUM CSSG | t < 92 days | x < 110 ft | z <= 15 ft | 0.0034683
PCE and TCE | ALL | RESIDENTIAL | ALL | ALL | ZONES 4-7 | ALL | ALL | ALL | MAXIMUM CSSG | t < 92 days | x < 110 ft | z <= 15 ft | 0.00042908
PCE and TCE | ALL | RESIDENTIAL | ALL | ALL | ZONES 4-7 | ALL | ALL | ALL | MAXIMUM CSSG | t < 92 days | x < 110 ft | z <= 15 ft | 0.027368
PCE and TCE | ALL | RESIDENTIAL | ALL | ALL | ZONES 4-7 | ALL | ALL | ALL | MAXIMUM CSSG | t < 92 days | x < 110 ft | z <= 15 ft | 0.00026357
PCE and TCE | ALL | RESIDENTIAL | ALL | ALL | ZONES 4-7 | ALL | ALL | ALL | MAXIMUM CSSG | t < 92 days | x < 110 ft | z <= 15 ft | 0.0036364
PCE and TCE | ALL | RESIDENTIAL | ALL | ALL | ZONES 4-7 | ALL | ALL | ALL | MAXIMUM CSSG | t < 92 days | x < 110 ft | z <= 15 ft | 0.000116
PCE and TCE | ALL | RESIDENTIAL | ALL | ALL | ZONES 4-7 | ALL | ALL | ALL | MAXIMUM CSSG | t < 92 days | x < 110 ft | z <= 15 ft | 0.0017192
PCE and TCE | ALL | RESIDENTIAL | ALL | ALL | ZONES 4-7 | ALL | ALL | ALL | MAXIMUM CSSG | t < 92 days | x < 110 ft | z <= 15 ft | 0.0012218
PCE and TCE | ALL | RESIDENTIAL | ALL | ALL | ZONES 4-7 | ALL | ALL | ALL | MAXIMUM CSSG | t < 92 days | x < 110 ft | z <= 15 ft | 0.0050718
PCE and TCE | ALL | RESIDENTIAL | ALL | ALL | ZONES 4-7 | ALL | ALL | ALL | MAXIMUM CSSG | t < 92 days | x < 110 ft | z <= 15 ft | 0.0050564
PCE and TCE | ALL | RESIDENTIAL | ALL | ALL | ZONES 4-7 | ALL | ALL | ALL | MAXIMUM CSSG | t < 92 days | x < 110 ft | z <= 15 ft | 0.0004348
PCE and TCE | ALL | RESIDENTIAL | ALL | ALL | ZONES 4-7 | ALL | ALL | ALL | MAXIMUM CSSG | t < 92 days | x < 110 ft | z <= 15 ft | 0.001202
PCE and TCE | ALL | RESIDENTIAL | ALL | ALL | ZONES 4-7 | ALL | ALL | ALL | MAXIMUM CSSG | t < 92 days | x < 110 ft | z <= 15 ft | 0.00085227
PCE and TCE | ALL | RESIDENTIAL | ALL | ALL | ZONES 4-7 | ALL | ALL | ALL | MAXIMUM CSSG | t < 92 days | x < 110 ft | z <= 15 ft | 0.048571
PCE and TCE | ALL | RESIDENTIAL | ALL | ALL | ZONES 4-7 | ALL | ALL | ALL | MAXIMUM CSSG | t < 92 days | x < 110 ft | z <= 15 ft | 0.0038235
PCE and TCE | ALL | RESIDENTIAL | ALL | ALL | ZONES 4-7 | ALL | ALL | ALL | MAXIMUM CSSG | t < 92 days | x < 110 ft | z <= 15 ft | 0.00054348
PCE and TCE | SUBSLAB | NON-RESIDENTIAL | ALL | ALL | ZONES 1-3 | ALL | ALL | ALL | MAXIMUM CSSG | t < 92 days | x < 110 ft | z <= 15 ft | 2.1911e-05
PCE and TCE | SUBSLAB | NON-RESIDENTIAL | ALL | ALL | ZONES 1-3 | ALL | ALL | ALL | MAXIMUM CSSG | t < 92 days | x < 110 ft | z <= 15 ft | 4.6154e-05
PCE and TCE | SUBSLAB | NON-RESIDENTIAL | ALL | ALL | ZONES 1-3 | ALL | ALL | ALL | MAXIMUM CSSG | t < 92 days | x < 110 ft | z <= 15 ft | 0.00017111
PCE and TCE | SUBSLAB | NON-RESIDENTIAL | ALL | ALL | ZONES 1-3 | ALL | ALL | ALL | MAXIMUM CSSG | t < 92 days | x < 110 ft | z <= 15 ft | 0.00010926
PCE and TCE | SUBSLAB | NON-RESIDENTIAL | ALL | ALL | ZONES 1-3 | ALL | ALL | ALL | MAXIMUM CSSG | t < 92 days | x < 110 ft | z <= 15 ft | 0.00051264
PCE and TCE | SUBSLAB | NON-RESIDENTIAL | ALL | ALL | ZONES 1-3 | ALL | ALL | ALL | MAXIMUM CSSG | t < 92 days | x < 110 ft | z <= 15 ft | 9.3663e-05
PCE and TCE | SUBSLAB | NON-RESIDENTIAL | ALL | ALL | ZONES 1-3 | ALL | ALL | ALL | MAXIMUM CSSG | t < 92 days | x < 110 ft | z <= 15 ft | 1.58e-05
PCE and TCE | SUBSLAB | NON-RESIDENTIAL | ALL | ALL | ZONES 1-3 | ALL | ALL | ALL | MAXIMUM CSSG | t < 92 days | x < 110 ft | z <= 15 ft | 4.25e-05
PCE and TCE | SUBSLAB | NON-RESIDENTIAL | ALL | ALL | ZONES 1-3 | ALL | ALL | ALL | MAXIMUM CSSG | t < 92 days | x < 110 ft | z <= 15 ft | 7.7358e-05
PCE and TCE | SUBSLAB | NON-RESIDENTIAL | ALL | ALL | ZONES 1-3 | ALL | ALL | ALL | MAXIMUM CSSG | t < 92 days | x < 110 ft | z <= 15 ft | 6.9565e-05
PCE and TCE | SUBSLAB | NON-RESIDENTIAL | ALL | ALL | ZONES 1-3 | ALL | ALL | ALL | MAXIMUM CSSG | t < 92 days | x < 110 ft | z <= 15 ft | 5.9091e-05
PCE and TCE | SUBSLAB | NON-RESIDENTIAL | ALL | ALL | ZONES 1-3 | ALL | ALL | ALL | MAXIMUM CSSG | t < 92 days | x < 110 ft | z <= 15 ft | 0.00038
PCE and TCE | SUBSLAB | NON-RESIDENTIAL | ALL | ALL | ZONES 1-3 | ALL | ALL | ALL | MAXIMUM CSSG | t < 92 days | x < 110 ft | z <= 15 ft | 0.0011374
PCE and TCE | SUBSLAB | NON-RESIDENTIAL | ALL | ALL | ZONES 1-3 | ALL | ALL | ALL | MAXIMUM CSSG | t < 92 days | x < 110 ft | z <= 15 ft | 0.0076923
PCE and TCE | SUBSLAB | NON-RESIDENTIAL | ALL | ALL | ZONES 1-3 | ALL | ALL | ALL | MAXIMUM CSSG | t < 92 days | x < 110 ft | z <= 15 ft | 0.00038571
PCE and TCE | SUBSLAB | NON-RESIDENTIAL | ALL | ALL | ZONES 1-3 | ALL | ALL | ALL | MAXIMUM CSSG | t < 92 days | x < 110 ft | z <= 15 ft | 5.9375e-05
PCE and TCE | SUBSLAB | NON-RESIDENTIAL | ALL | ALL | ZONES 1-3 | ALL | ALL | ALL | MAXIMUM CSSG | t < 92 days | x < 110 ft | z <= 15 ft | 5e-05
PCE and TCE | SUBSLAB | NON-RESIDENTIAL | ALL | ALL | ZONES 1-3 | ALL | ALL | ALL | MAXIMUM CSSG | t < 92 days | x < 110 ft | z <= 15 ft | 4.375e-05
PCE and TCE | SUBSLAB | NON-RESIDENTIAL | ALL | ALL | ZONES 1-3 | ALL | ALL | ALL | MAXIMUM CSSG | t < 92 days | x < 110 ft | z <= 15 ft | 0.0034615
PCE and TCE | SUBSLAB | NON-RESIDENTIAL | ALL | ALL | ZONES 1-3 | ALL | ALL | ALL | MAXIMUM CSSG | t < 92 days | x < 110 ft | z <= 15 ft | 0.0028289
PCE and TCE | SUBSLAB | NON-RESIDENTIAL | ALL | ALL | ZONES 1-3 | ALL | ALL | ALL | MAXIMUM CSSG | t < 92 days | x < 110 ft | z <= 15 ft | 0.0024211
PCE and TCE | SUBSLAB | NON-RESIDENTIAL | ALL | ALL | ZONES 1-3 | ALL | ALL | ALL | MAXIMUM CSSG | t < 92 days | x < 110 ft | z <= 15 ft | 0.02715
PCE and TCE | SUBSLAB | NON-RESIDENTIAL | ALL | ALL | ZONES 1-3 | ALL | ALL | ALL | MAXIMUM CSSG | t < 92 days | x < 110 ft | z <= 15 ft | 0.00026471
PCE and TCE | SUBSLAB | NON-RESIDENTIAL | ALL | ALL | ZONES 1-3 | ALL | ALL | ALL | MAXIMUM CSSG | t < 92 days | x < 110 ft | z <= 15 ft | 0.00010833
PCE and TCE | SUBSLAB | NON-RESIDENTIAL | ALL | ALL | ZONES 1-3 | ALL | ALL | ALL | MAXIMUM CSSG | t < 92 days | x < 110 ft | z <= 15 ft | 0.0001875
PCE and TCE | SUBSLAB | NON-RESIDENTIAL | ALL | ALL | ZONES 1-3 | ALL | ALL | ALL | MAXIMUM CSSG | t < 92 days | x < 110 ft | z <= 15 ft | 0.0022222
PCE and TCE | SUBSLAB | NON-RESIDENTIAL | ALL | ALL | ZONES 1-3 | ALL | ALL | ALL | MAXIMUM CSSG | t < 92 days | x < 110 ft | z <= 15 ft | 0.00027895
PCE and TCE | SUBSLAB | NON-RESIDENTIAL | ALL | ALL | ZONES 1-3 | ALL | ALL | ALL | MAXIMUM CSSG | t < 92 days | x < 110 ft | z <= 15 ft | 0.00029703
PCE and TCE | SUBSLAB | NON-RESIDENTIAL | ALL | ALL | ZONES 1-3 | ALL | ALL | ALL | MAXIMUM CSSG | t < 92 days | x < 110 ft | z <= 15 ft | 0.00050984
PCE and TCE | SUBSLAB | NON-RESIDENTIAL | ALL | ALL | ZONES 1-3 | ALL | ALL | ALL | MAXIMUM CSSG | t < 92 days | x < 110 ft | z <= 15 ft | 0.00074615
PCE and TCE | SUBSLAB | NON-RESIDENTIAL | ALL | ALL | ZONES 1-3 | ALL | ALL | ALL | MAXIMUM CSSG | t < 92 days | x < 110 ft | z <= 15 ft | 0.00031373
PCE and TCE | SUBSLAB | NON-RESIDENTIAL | ALL | ALL | ZONES 1-3 | ALL | ALL | ALL | MAXIMUM CSSG | t < 92 days | x < 110 ft | z <= 15 ft | 0.0024821
PCE and TCE | SUBSLAB | NON-RESIDENTIAL | ALL | ALL | ZONES 1-3 | ALL | ALL | ALL | MAXIMUM CSSG | t < 92 days | x < 110 ft | z <= 15 ft | 0.00044545
PCE and TCE | SUBSLAB | NON-RESIDENTIAL | ALL | ALL | ZONES 1-3 | ALL | ALL | ALL | MAXIMUM CSSG | t < 92 days | x < 110 ft | z <= 15 ft | 0.00061818
PCE and TCE | SUBSLAB | NON-RESIDENTIAL | ALL | ALL | ZONES 1-3 | ALL | ALL | ALL | MAXIMUM CSSG | t < 92 days | x < 110 ft | z <= 15 ft | 0.0030952
PCE and TCE | SUBSLAB | NON-RESIDENTIAL | ALL | ALL | ZONES 1-3 | ALL | ALL | ALL | MAXIMUM CSSG | t < 92 days | x < 110 ft | z <= 15 ft | 0.00092671
PCE and TCE | SUBSLAB | NON-RESIDENTIAL | ALL | ALL | ZONES 1-3 | ALL | ALL | ALL | MAXIMUM CSSG | t < 92 days | x < 110 ft | z <= 15 ft | 0.00088889
PCE and TCE | SUBSLAB | NON-RESIDENTIAL | ALL | ALL | ZONES 1-3 | ALL | ALL | ALL | MAXIMUM CSSG | t < 92 days | x < 110 ft | z <= 15 ft | 0.0012288
PCE and TCE | SUBSLAB | NON-RESIDENTIAL | ALL | ALL | ZONES 1-3 | ALL | ALL | ALL | MAXIMUM CSSG | t < 92 days | x < 110 ft | z <= 15 ft | 0.0028077
PCE and TCE | SUBSLAB | NON-RESIDENTIAL | ALL | ALL | ZONES 1-3 | ALL | ALL | ALL | MAXIMUM CSSG | t < 92 days | x < 110 ft | z <= 15 ft | 0.00053636
PCE and TCE | SUBSLAB | NON-RESIDENTIAL | ALL | ALL | ZONES 1-3 | ALL | ALL | ALL | MAXIMUM CSSG | t < 92 days | x < 110 ft | z <= 15 ft | 0.00014483
PCE and TCE | SUBSLAB | NON-RESIDENTIAL | ALL | ALL | ZONES 1-3 | ALL | ALL | ALL | MAXIMUM CSSG | t < 92 days | x < 110 ft | z <= 15 ft | 3.1905e-05
PCE and TCE | SUBSLAB | NON-RESIDENTIAL | ALL | ALL | ZONES 1-3 | ALL | ALL | ALL | MAXIMUM CSSG | t < 92 days | x < 110 ft | z <= 15 ft | 3.8182e-05
PCE and TCE | SUBSLAB | NON-RESIDENTIAL | ALL | ALL | ZONES 1-3 | ALL | ALL | ALL | MAXIMUM CSSG | t < 92 days | x < 110 ft | z <= 15 ft | 1.84e-05
PCE and TCE | SUBSLAB | NON-RESIDENTIAL | ALL | ALL | ZONES 1-3 | ALL | ALL | ALL | MAXIMUM CSSG | t < 92 days | x < 110 ft | z <= 15 ft | 0.00021111
PCE and TCE | SUBSLAB | NON-RESIDENTIAL | ALL | ALL | ZONES 1-3 | ALL | ALL | ALL | MAXIMUM CSSG | t < 92 days | x < 110 ft | z <= 15 ft | 3.1e-05
PCE and TCE | SUBSLAB | NON-RESIDENTIAL | ALL | ALL | ZONES 1-3 | ALL | ALL | ALL | MAXIMUM CSSG | t < 92 days | x < 110 ft | z <= 15 ft | 2.2787e-05
PCE and TCE | SUBSLAB | NON-RESIDENTIAL | ALL | ALL | ZONES 1-3 | ALL | ALL | ALL | MAXIMUM CSSG | t < 92 days | x < 110 ft | z <= 15 ft | 0.00014137
PCE and TCE | SUBSLAB | NON-RESIDENTIAL | ALL | ALL | ZONES 1-3 | ALL | ALL | ALL | MAXIMUM CSSG | t < 92 days | x < 110 ft | z <= 15 ft | 3.9177e-05
PCE and TCE | SUBSLAB | NON-RESIDENTIAL | ALL | ALL | ZONES 1-3 | ALL | ALL | ALL | MAXIMUM CSSG | t < 92 days | x < 110 ft | z <= 15 ft | 1.2493e-05
PCE and TCE | SUBSLAB | NON-RESIDENTIAL | ALL | ALL | ZONES 1-3 | ALL | ALL | ALL | MAXIMUM CSSG | t < 92 days | x < 110 ft | z <= 15 ft | 1.9e-05
PCE and TCE | SUBSLAB | NON-RESIDENTIAL | ALL | ALL | ZONES 1-3 | ALL | ALL | ALL | MAXIMUM CSSG | t < 92 days | x < 110 ft | z <= 15 ft | 6.1905e-05
PCE and TCE | SUBSLAB | NON-RESIDENTIAL | ALL | ALL | ZONES 1-3 | ALL | ALL | ALL | MAXIMUM CSSG | t < 92 days | x < 110 ft | z <= 15 ft | 9.8876e-06
PCE and TCE | SUBSLAB | NON-RESIDENTIAL | ALL | ALL | ZONES 1-3 | ALL | ALL | ALL | MAXIMUM CSSG | t < 92 days | x < 110 ft | z <= 15 ft | 1.7647e-06
PCE and TCE | SUBSLAB | NON-RESIDENTIAL | ALL | ALL | ZONES 1-3 | ALL | ALL | ALL | MAXIMUM CSSG | t < 92 days | x < 110 ft | z <= 15 ft | 0.00039623
PCE and TCE | SUBSLAB | NON-RESIDENTIAL | ALL | ALL | ZONES 1-3 | ALL | ALL | ALL | MAXIMUM CSSG | t < 92 days | x < 110 ft | z <= 15 ft | 0.0062
PCE and TCE | SUBSLAB | NON-RESIDENTIAL | ALL | ALL | ZONES 1-3 | ALL | ALL | ALL | MAXIMUM CSSG | t < 92 days | x < 110 ft | z <= 15 ft | 0.00072
PCE and TCE | SUBSLAB | NON-RESIDENTIAL | ALL | ALL | ZONES 1-3 | ALL | ALL | ALL | MAXIMUM CSSG | t < 92 days | x < 110 ft | z <= 15 ft | 0.0013333
PCE and TCE | SUBSLAB | NON-RESIDENTIAL | ALL | ALL | ZONES 1-3 | ALL | ALL | ALL | MAXIMUM CSSG | t < 92 days | x < 110 ft | z <= 15 ft | 2.3864e-05
PCE and TCE | SUBSLAB | NON-RESIDENTIAL | ALL | ALL | ZONES 1-3 | ALL | ALL | ALL | MAXIMUM CSSG | t < 92 days | x < 110 ft | z <= 15 ft | 0.00024403
PCE and TCE | SUBSLAB | NON-RESIDENTIAL | ALL | ALL | ZONES 1-3 | ALL | ALL | ALL | MAXIMUM CSSG | t < 92 days | x < 110 ft | z <= 15 ft | 0.00013218
PCE and TCE | SUBSLAB | NON-RESIDENTIAL | ALL | ALL | ZONES 1-3 | ALL | ALL | ALL | MAXIMUM CSSG | t < 92 days | x < 110 ft | z <= 15 ft | 1.9057e-05
PCE and TCE | SUBSLAB | NON-RESIDENTIAL | ALL | ALL | ZONES 1-3 | ALL | ALL | ALL | MAXIMUM CSSG | t < 92 days | x < 110 ft | z <= 15 ft | 0.0053035
PCE and TCE | SUBSLAB | NON-RESIDENTIAL | ALL | ALL | ZONES 1-3 | ALL | ALL | ALL | MAXIMUM CSSG | t < 92 days | x < 110 ft | z <= 15 ft | 0.0015693
PCE and TCE | SUBSLAB | NON-RESIDENTIAL | ALL | ALL | ZONES 1-3 | ALL | ALL | ALL | MAXIMUM CSSG | t < 92 days | x < 110 ft | z <= 15 ft | 0.0053659
PCE and TCE | SUBSLAB | NON-RESIDENTIAL | ALL | ALL | ZONES 1-3 | ALL | ALL | ALL | MAXIMUM CSSG | t < 92 days | x < 110 ft | z <= 15 ft | 0.00032249
PCE and TCE | SUBSLAB | NON-RESIDENTIAL | ALL | ALL | ZONES 1-3 | ALL | ALL | ALL | MAXIMUM CSSG | t < 92 days | x < 110 ft | z <= 15 ft | 0.0014138
PCE and TCE | SUBSLAB | NON-RESIDENTIAL | ALL | ALL | ZONES 1-3 | ALL | ALL | ALL | MAXIMUM CSSG | t < 92 days | x < 110 ft | z <= 15 ft | 0.0010636
PCE and TCE | SUBSLAB | NON-RESIDENTIAL | ALL | ALL | ZONES 1-3 | ALL | ALL | ALL | MAXIMUM CSSG | t < 92 days | x < 110 ft | z <= 15 ft | 1.0638e-05
PCE and TCE | SUBSLAB | NON-RESIDENTIAL | ALL | ALL | ZONES 1-3 | ALL | ALL | ALL | MAXIMUM CSSG | t < 92 days | x < 110 ft | z <= 15 ft | 0.0016923
PCE and TCE | SUBSLAB | NON-RESIDENTIAL | ALL | ALL | ZONES 1-3 | ALL | ALL | ALL | MAXIMUM CSSG | t < 92 days | x < 110 ft | z <= 15 ft | 0.00070588
PCE and TCE | SUBSLAB | NON-RESIDENTIAL | ALL | ALL | ZONES 1-3 | ALL | ALL | ALL | MAXIMUM CSSG | t < 92 days | x < 110 ft | z <= 15 ft | 0.0034375
PCE and TCE | SUBSLAB | NON-RESIDENTIAL | ALL | ALL | ZONES 1-3 | ALL | ALL | ALL | MAXIMUM CSSG | t < 92 days | x < 110 ft | z <= 15 ft | 0.064706
PCE and TCE | SUBSLAB | NON-RESIDENTIAL | ALL | ALL | ZONES 1-3 | ALL | ALL | ALL | MAXIMUM CSSG | t < 92 days | x < 110 ft | z <= 15 ft | 3.9286e-05
PCE and TCE | SUBSLAB | NON-RESIDENTIAL | ALL | ALL | ZONES 1-3 | ALL | ALL | ALL | MAXIMUM CSSG | t < 92 days | x < 110 ft | z <= 15 ft | 9.1667e-06
PCE and TCE | SUBSLAB | NON-RESIDENTIAL | ALL | ALL | ZONES 1-3 | ALL | ALL | ALL | MAXIMUM CSSG | t < 92 days | x < 110 ft | z <= 15 ft | 2.8604e-06
PCE and TCE | SUBSLAB | NON-RESIDENTIAL | ALL | ALL | ZONES 1-3 | ALL | ALL | ALL | MAXIMUM CSSG | t < 92 days | x < 110 ft | z <= 15 ft | 4.6154e-05
PCE and TCE | SUBSLAB | NON-RESIDENTIAL | ALL | ALL | ZONES 1-3 | ALL | ALL | ALL | MAXIMUM CSSG | t < 92 days | x < 110 ft | z <= 15 ft | 1.2371e-06
PCE and TCE | SUBSLAB | NON-RESIDENTIAL | ALL | ALL | ZONES 1-3 | ALL | ALL | ALL | MAXIMUM CSSG | t < 92 days | x < 110 ft | z <= 15 ft | 0.00065217
PCE and TCE | SUBSLAB | NON-RESIDENTIAL | ALL | ALL | ZONES 1-3 | ALL | ALL | ALL | MAXIMUM CSSG | t < 92 days | x < 110 ft | z <= 15 ft | 6.7568e-06
PCE and TCE | SUBSLAB | NON-RESIDENTIAL | ALL | ALL | ZONES 1-3 | ALL | ALL | ALL | MAXIMUM CSSG | t < 92 days | x < 110 ft | z <= 15 ft | 4.6154e-05
PCE and TCE | SUBSLAB | NON-RESIDENTIAL | ALL | ALL | ZONES 1-3 | ALL | ALL | ALL | MAXIMUM CSSG | t < 92 days | x < 110 ft | z <= 15 ft | 8.9552e-05
PCE and TCE | SUBSLAB | NON-RESIDENTIAL | ALL | ALL | ZONES 1-3 | ALL | ALL | ALL | MAXIMUM CSSG | t < 92 days | x < 110 ft | z <= 15 ft | 6.7778e-07
PCE and TCE | SUBSLAB | NON-RESIDENTIAL | ALL | ALL | ZONES 1-3 | ALL | ALL | ALL | MAXIMUM CSSG | t < 92 days | x < 110 ft | z <= 15 ft | 6.5909e-05
PCE and TCE | SUBSLAB | NON-RESIDENTIAL | ALL | ALL | ZONES 1-3 | ALL | ALL | ALL | MAXIMUM CSSG | t < 92 days | x < 110 ft | z <= 15 ft | 0.00085714
PCE and TCE | SUBSLAB | NON-RESIDENTIAL | ALL | ALL | ZONES 1-3 | ALL | ALL | ALL | MAXIMUM CSSG | t < 92 days | x < 110 ft | z <= 15 ft | 0.00038235
PCE and TCE | SUBSLAB | NON-RESIDENTIAL | ALL | ALL | ZONES 1-3 | ALL | ALL | ALL | MAXIMUM CSSG | t < 92 days | x < 110 ft | z <= 15 ft | 0.0001
PCE and TCE | SUBSLAB | NON-RESIDENTIAL | ALL | ALL | ZONES 1-3 | ALL | ALL | ALL | MAXIMUM CSSG | t < 92 days | x < 110 ft | z <= 15 ft | 0.00013134
PCE and TCE | SUBSLAB | NON-RESIDENTIAL | ALL | ALL | ZONES 1-3 | ALL | ALL | ALL | MAXIMUM CSSG | t < 92 days | x < 110 ft | z <= 15 ft | 0.0002381
PCE and TCE | SUBSLAB | NON-RESIDENTIAL | ALL | ALL | ZONES 1-3 | ALL | ALL | ALL | MAXIMUM CSSG | t < 92 days | x < 110 ft | z <= 15 ft | 1.6667e-07
PCE and TCE | SUBSLAB | NON-RESIDENTIAL | ALL | ALL | ZONES 1-3 | ALL | ALL | ALL | MAXIMUM CSSG | t < 92 days | x < 110 ft | z <= 15 ft | 1.34e-05
PCE and TCE | SUBSLAB | NON-RESIDENTIAL | ALL | ALL | ZONES 1-3 | ALL | ALL | ALL | MAXIMUM CSSG | t < 92 days | x < 110 ft | z <= 15 ft | 0.00045161
PCE and TCE | SUBSLAB | NON-RESIDENTIAL | ALL | ALL | ZONES 1-3 | ALL | ALL | ALL | MAXIMUM CSSG | t < 92 days | x < 110 ft | z <= 15 ft | 3e-05
PCE and TCE | SUBSLAB | NON-RESIDENTIAL | ALL | ALL | ZONES 1-3 | ALL | ALL | ALL | MAXIMUM CSSG | t < 92 days | x < 110 ft | z <= 15 ft | 0.0045098
PCE and TCE | SUBSLAB | NON-RESIDENTIAL | ALL | ALL | ZONES 1-3 | ALL | ALL | ALL | MAXIMUM CSSG | t < 92 days | x < 110 ft | z <= 15 ft | 0.00011818
PCE and TCE | SUBSLAB | NON-RESIDENTIAL | ALL | ALL | ZONES 1-3 | ALL | ALL | ALL | MAXIMUM CSSG | t < 92 days | x < 110 ft | z <= 15 ft | 0.00071053
PCE and TCE | SUBSLAB | NON-RESIDENTIAL | ALL | ALL | ZONES 1-3 | ALL | ALL | ALL | MAXIMUM CSSG | t < 92 days | x < 110 ft | z <= 15 ft | 1.5385e-05
PCE and TCE | SUBSLAB | NON-RESIDENTIAL | ALL | ALL | ZONES 1-3 | ALL | ALL | ALL | MAXIMUM CSSG | t < 92 days | x < 110 ft | z <= 15 ft | 2.2449e-05
PCE and TCE | NEAR-SLAB | NON-RESIDENTIAL | ALL | ALL | ZONES 1-3 | ALL | ALL | ALL | MAXIMUM CSSG | t < 92 days | x < 110 ft | z <= 15 ft | 9.2754e-05
PCE and TCE | NEAR-SLAB | NON-RESIDENTIAL | ALL | ALL | ZONES 1-3 | ALL | ALL | ALL | MAXIMUM CSSG | t < 92 days | x < 110 ft | z <= 15 ft | 0.00039394
PCE and TCE | NEAR-SLAB | NON-RESIDENTIAL | ALL | ALL | ZONES 1-3 | ALL | ALL | ALL | MAXIMUM CSSG | t < 92 days | x < 110 ft | z <= 15 ft | 0.00045625
PCE and TCE | NEAR-SLAB | NON-RESIDENTIAL | ALL | ALL | ZONES 1-3 | ALL | ALL | ALL | MAXIMUM CSSG | t < 92 days | x < 110 ft | z <= 15 ft | 6.5278e-05
PCE and TCE | NEAR-SLAB | NON-RESIDENTIAL | ALL | ALL | ZONES 1-3 | ALL | ALL | ALL | MAXIMUM CSSG | t < 92 days | x < 110 ft | z <= 15 ft | 4.4118e-05
PCE and TCE | NEAR-SLAB | NON-RESIDENTIAL | ALL | ALL | ZONES 1-3 | ALL | ALL | ALL | MAXIMUM CSSG | t < 92 days | x < 110 ft | z <= 15 ft | 7.9687e-06
PCE and TCE | NEAR-SLAB | NON-RESIDENTIAL | ALL | ALL | ZONES 1-3 | ALL | ALL | ALL | MAXIMUM CSSG | t < 92 days | x < 110 ft | z <= 15 ft | 6.8333e-05
PCE and TCE | NEAR-SLAB | NON-RESIDENTIAL | ALL | ALL | ZONES 1-3 | ALL | ALL | ALL | MAXIMUM CSSG | t < 92 days | x < 110 ft | z <= 15 ft | 6.3333e-06
PCE and TCE | NEAR-SLAB | NON-RESIDENTIAL | ALL | ALL | ZONES 1-3 | ALL | ALL | ALL | MAXIMUM CSSG | t < 92 days | x < 110 ft | z <= 15 ft | 7.2727e-06
PCE and TCE | NEAR-SLAB | NON-RESIDENTIAL | ALL | ALL | ZONES 1-3 | ALL | ALL | ALL | MAXIMUM CSSG | t < 92 days | x < 110 ft | z <= 15 ft | 0.0001958
PCE and TCE | NEAR-SLAB | NON-RESIDENTIAL | ALL | ALL | ZONES 1-3 | ALL | ALL | ALL | MAXIMUM CSSG | t < 92 days | x < 110 ft | z <= 15 ft | 0.00012403
PCE and TCE | NEAR-SLAB | NON-RESIDENTIAL | ALL | ALL | ZONES 1-3 | ALL | ALL | ALL | MAXIMUM CSSG | t < 92 days | x < 110 ft | z <= 15 ft | 8.547e-06
PCE and TCE | NEAR-SLAB | NON-RESIDENTIAL | ALL | ALL | ZONES 1-3 | ALL | ALL | ALL | MAXIMUM CSSG | t < 92 days | x < 110 ft | z <= 15 ft | 5.6106e-05
PCE and TCE | NEAR-SLAB | NON-RESIDENTIAL | ALL | ALL | ZONES 1-3 | ALL | ALL | ALL | MAXIMUM CSSG | t < 92 days | x < 110 ft | z <= 15 ft | 0.00038156
PCE and TCE | NEAR-SLAB | NON-RESIDENTIAL | ALL | ALL | ZONES 1-3 | ALL | ALL | ALL | MAXIMUM CSSG | t < 92 days | x < 110 ft | z <= 15 ft | 2.0952e-05
PCE and TCE | NEAR-SLAB | NON-RESIDENTIAL | ALL | ALL | ZONES 1-3 | ALL | ALL | ALL | MAXIMUM CSSG | t < 92 days | x < 110 ft | z <= 15 ft | 0.00041353
PCE and TCE | NEAR-SLAB | NON-RESIDENTIAL | ALL | ALL | ZONES 1-3 | ALL | ALL | ALL | MAXIMUM CSSG | t < 92 days | x < 110 ft | z <= 15 ft | 3.792e-05
PCE and TCE | NEAR-SLAB | NON-RESIDENTIAL | ALL | ALL | ZONES 1-3 | ALL | ALL | ALL | MAXIMUM CSSG | t < 92 days | x < 110 ft | z <= 15 ft | 0.00058182
PCE and TCE | NEAR-SLAB | NON-RESIDENTIAL | ALL | ALL | ZONES 1-3 | ALL | ALL | ALL | MAXIMUM CSSG | t < 92 days | x < 110 ft | z <= 15 ft | 0.00022707
PCE and TCE | NEAR-SLAB | NON-RESIDENTIAL | ALL | ALL | ZONES 1-3 | ALL | ALL | ALL | MAXIMUM CSSG | t < 92 days | x < 110 ft | z <= 15 ft | 6.25e-05
PCE and TCE | NEAR-SLAB | NON-RESIDENTIAL | ALL | ALL | ZONES 1-3 | ALL | ALL | ALL | MAXIMUM CSSG | t < 92 days | x < 110 ft | z <= 15 ft | 0.00027049
PCE and TCE | NEAR-SLAB | NON-RESIDENTIAL | ALL | ALL | ZONES 1-3 | ALL | ALL | ALL | MAXIMUM CSSG | t < 92 days | x < 110 ft | z <= 15 ft | 3e-05
PCE and TCE | NEAR-SLAB | NON-RESIDENTIAL | ALL | ALL | ZONES 1-3 | ALL | ALL | ALL | MAXIMUM CSSG | t < 92 days | x < 110 ft | z <= 15 ft | 0.0104
PCE and TCE | NEAR-SLAB | NON-RESIDENTIAL | ALL | ALL | ZONES 1-3 | ALL | ALL | ALL | MAXIMUM CSSG | t < 92 days | x < 110 ft | z <= 15 ft | 0.0023522
PCE and TCE | NEAR-SLAB | NON-RESIDENTIAL | ALL | ALL | ZONES 1-3 | ALL | ALL | ALL | MAXIMUM CSSG | t < 92 days | x < 110 ft | z <= 15 ft | 0.004253
PCE and TCE | NEAR-SLAB | NON-RESIDENTIAL | ALL | ALL | ZONES 1-3 | ALL | ALL | ALL | MAXIMUM CSSG | t < 92 days | x < 110 ft | z <= 15 ft | 0.00037333
PCE and TCE | NEAR-SLAB | NON-RESIDENTIAL | ALL | ALL | ZONES 1-3 | ALL | ALL | ALL | MAXIMUM CSSG | t < 92 days | x < 110 ft | z <= 15 ft | 0.0001
PCE and TCE | NEAR-SLAB | NON-RESIDENTIAL | ALL | ALL | ZONES 1-3 | ALL | ALL | ALL | MAXIMUM CSSG | t < 92 days | x < 110 ft | z <= 15 ft | 0.00082755
PCE and TCE | NEAR-SLAB | NON-RESIDENTIAL | ALL | ALL | ZONES 1-3 | ALL | ALL | ALL | MAXIMUM CSSG | t < 92 days | x < 110 ft | z <= 15 ft | 0.00025556
PCE and TCE | NEAR-SLAB | NON-RESIDENTIAL | ALL | ALL | ZONES 1-3 | ALL | ALL | ALL | MAXIMUM CSSG | t < 92 days | x < 110 ft | z <= 15 ft | 0.00011406
PCE and TCE | NEAR-SLAB | NON-RESIDENTIAL | ALL | ALL | ZONES 1-3 | ALL | ALL | ALL | MAXIMUM CSSG | t < 92 days | x < 110 ft | z <= 15 ft | 0.0014098
PCE and TCE | NEAR-SLAB | NON-RESIDENTIAL | ALL | ALL | ZONES 1-3 | ALL | ALL | ALL | MAXIMUM CSSG | t < 92 days | x < 110 ft | z <= 15 ft | 4e-05
PCE and TCE | NEAR-SLAB | NON-RESIDENTIAL | ALL | ALL | ZONES 1-3 | ALL | ALL | ALL | MAXIMUM CSSG | t < 92 days | x < 110 ft | z <= 15 ft | 5.6757e-05
PCE and TCE | NEAR-SLAB | NON-RESIDENTIAL | ALL | ALL | ZONES 1-3 | ALL | ALL | ALL | MAXIMUM CSSG | t < 92 days | x < 110 ft | z <= 15 ft | 1.6316e-05
PCE and TCE | NEAR-SLAB | NON-RESIDENTIAL | ALL | ALL | ZONES 1-3 | ALL | ALL | ALL | MAXIMUM CSSG | t < 92 days | x < 110 ft | z <= 15 ft | 0.0015
PCE and TCE | NEAR-SLAB | NON-RESIDENTIAL | ALL | ALL | ZONES 1-3 | ALL | ALL | ALL | MAXIMUM CSSG | t < 92 days | x < 110 ft | z <= 15 ft | 0.00017143
PCE and TCE | NEAR-SLAB | NON-RESIDENTIAL | ALL | ALL | ZONES 1-3 | ALL | ALL | ALL | MAXIMUM CSSG | t < 92 days | x < 110 ft | z <= 15 ft | 4.3333e-05
PCE and TCE | NEAR-SLAB | NON-RESIDENTIAL | ALL | ALL | ZONES 1-3 | ALL | ALL | ALL | MAXIMUM CSSG | t < 92 days | x < 110 ft | z <= 15 ft | 0.000525
PCE and TCE | NEAR-SLAB | NON-RESIDENTIAL | ALL | ALL | ZONES 1-3 | ALL | ALL | ALL | MAXIMUM CSSG | t < 92 days | x < 110 ft | z <= 15 ft | 8e-05
PCE and TCE | NEAR-SLAB | NON-RESIDENTIAL | ALL | ALL | ZONES 1-3 | ALL | ALL | ALL | MAXIMUM CSSG | t < 92 days | x < 110 ft | z <= 15 ft | 0.00011429
PCE and TCE | NEAR-SLAB | NON-RESIDENTIAL | ALL | ALL | ZONES 1-3 | ALL | ALL | ALL | MAXIMUM CSSG | t < 92 days | x < 110 ft | z <= 15 ft | 4.5833e-05
PCE and TCE | NEAR-SLAB | NON-RESIDENTIAL | ALL | ALL | ZONES 1-3 | ALL | ALL | ALL | MAXIMUM CSSG | t < 92 days | x < 110 ft | z <= 15 ft | 0.00032759
PCE and TCE | NEAR-SLAB | NON-RESIDENTIAL | ALL | ALL | ZONES 1-3 | ALL | ALL | ALL | MAXIMUM CSSG | t < 92 days | x < 110 ft | z <= 15 ft | 4.6154e-05
PCE and TCE | NEAR-SLAB | NON-RESIDENTIAL | ALL | ALL | ZONES 1-3 | ALL | ALL | ALL | MAXIMUM CSSG | t < 92 days | x < 110 ft | z <= 15 ft | 2.1364e-05
PCE and TCE | NEAR-SLAB | NON-RESIDENTIAL | ALL | ALL | ZONES 1-3 | ALL | ALL | ALL | MAXIMUM CSSG | t < 92 days | x < 110 ft | z <= 15 ft | 6.7857e-06
PCE and TCE | NEAR-SLAB | NON-RESIDENTIAL | ALL | ALL | ZONES 1-3 | ALL | ALL | ALL | MAXIMUM CSSG | t < 92 days | x < 110 ft | z <= 15 ft | 5.9091e-05
PCE and TCE | NEAR-SLAB | NON-RESIDENTIAL | ALL | ALL | ZONES 1-3 | ALL | ALL | ALL | MAXIMUM CSSG | t < 92 days | x < 110 ft | z <= 15 ft | 3.3846e-06
PCE and TCE | NEAR-SLAB | NON-RESIDENTIAL | ALL | ALL | ZONES 1-3 | ALL | ALL | ALL | MAXIMUM CSSG | t < 92 days | x < 110 ft | z <= 15 ft | 3.3077e-05
PCE and TCE | NEAR-SLAB | NON-RESIDENTIAL | ALL | ALL | ZONES 1-3 | ALL | ALL | ALL | MAXIMUM CSSG | t < 92 days | x < 110 ft | z <= 15 ft | 0.00064018
PCE and TCE | NEAR-SLAB | NON-RESIDENTIAL | ALL | ALL | ZONES 1-3 | ALL | ALL | ALL | MAXIMUM CSSG | t < 92 days | x < 110 ft | z <= 15 ft | 0.0022272
PCE and TCE | NEAR-SLAB | NON-RESIDENTIAL | ALL | ALL | ZONES 1-3 | ALL | ALL | ALL | MAXIMUM CSSG | t < 92 days | x < 110 ft | z <= 15 ft | 0.0053452
PCE and TCE | NEAR-SLAB | NON-RESIDENTIAL | ALL | ALL | ZONES 1-3 | ALL | ALL | ALL | MAXIMUM CSSG | t < 92 days | x < 110 ft | z <= 15 ft | 0.00030909
PCE and TCE | NEAR-SLAB | NON-RESIDENTIAL | ALL | ALL | ZONES 1-3 | ALL | ALL | ALL | MAXIMUM CSSG | t < 92 days | x < 110 ft | z <= 15 ft | 1.75e-05
PCE and TCE | NEAR-SLAB | NON-RESIDENTIAL | ALL | ALL | ZONES 1-3 | ALL | ALL | ALL | MAXIMUM CSSG | t < 92 days | x < 110 ft | z <= 15 ft | 0.0022087
PCE and TCE | NEAR-SLAB | NON-RESIDENTIAL | ALL | ALL | ZONES 1-3 | ALL | ALL | ALL | MAXIMUM CSSG | t < 92 days | x < 110 ft | z <= 15 ft | 1.0076e-05
PCE and TCE | NEAR-SLAB | NON-RESIDENTIAL | ALL | ALL | ZONES 1-3 | ALL | ALL | ALL | MAXIMUM CSSG | t < 92 days | x < 110 ft | z <= 15 ft | 0.00068421
PCE and TCE | NEAR-SLAB | NON-RESIDENTIAL | ALL | ALL | ZONES 1-3 | ALL | ALL | ALL | MAXIMUM CSSG | t < 92 days | x < 110 ft | z <= 15 ft | 0.0005087
PCE and TCE | NEAR-SLAB | NON-RESIDENTIAL | ALL | ALL | ZONES 1-3 | ALL | ALL | ALL | MAXIMUM CSSG | t < 92 days | x < 110 ft | z <= 15 ft | 9.6154e-06
PCE and TCE | NEAR-SLAB | NON-RESIDENTIAL | ALL | ALL | ZONES 1-3 | ALL | ALL | ALL | MAXIMUM CSSG | t < 92 days | x < 110 ft | z <= 15 ft | 2.0408e-05
PCE and TCE | NEAR-SLAB | NON-RESIDENTIAL | ALL | ALL | ZONES 1-3 | ALL | ALL | ALL | MAXIMUM CSSG | t < 92 days | x < 110 ft | z <= 15 ft | 0.0034921
PCE and TCE | NEAR-SLAB | NON-RESIDENTIAL | ALL | ALL | ZONES 1-3 | ALL | ALL | ALL | MAXIMUM CSSG | t < 92 days | x < 110 ft | z <= 15 ft | 1.6783e-07
PCE and TCE | NEAR-SLAB | NON-RESIDENTIAL | ALL | ALL | ZONES 1-3 | ALL | ALL | ALL | MAXIMUM CSSG | t < 92 days | x < 110 ft | z <= 15 ft | 2.3571e-05
PCE and TCE | NEAR-SLAB | NON-RESIDENTIAL | ALL | ALL | ZONES 1-3 | ALL | ALL | ALL | MAXIMUM CSSG | t < 92 days | x < 110 ft | z <= 15 ft | 0.0022857
PCE and TCE | NEAR-SLAB | NON-RESIDENTIAL | ALL | ALL | ZONES 1-3 | ALL | ALL | ALL | MAXIMUM CSSG | t < 92 days | x < 110 ft | z <= 15 ft | 0.0019588
PCE and TCE | NEAR-SLAB | NON-RESIDENTIAL | ALL | ALL | ZONES 1-3 | ALL | ALL | ALL | MAXIMUM CSSG | t < 92 days | x < 110 ft | z <= 15 ft | 0.00034286
PCE and TCE | NEAR-SLAB | NON-RESIDENTIAL | ALL | ALL | ZONES 1-3 | ALL | ALL | ALL | MAXIMUM CSSG | t < 92 days | x < 110 ft | z <= 15 ft | 0.0001
PCE and TCE | ALL | NON-RESIDENTIAL | ALL | ALL | ZONES 1-3 | ALL | ALL | ALL | MAXIMUM CSSG | t < 92 days | x < 110 ft | z <= 15 ft | 2.1911e-05
PCE and TCE | ALL | NON-RESIDENTIAL | ALL | ALL | ZONES 1-3 | ALL | ALL | ALL | MAXIMUM CSSG | t < 92 days | x < 110 ft | z <= 15 ft | 4.6154e-05
PCE and TCE | ALL | NON-RESIDENTIAL | ALL | ALL | ZONES 1-3 | ALL | ALL | ALL | MAXIMUM CSSG | t < 92 days | x < 110 ft | z <= 15 ft | 0.00017111
PCE and TCE | ALL | NON-RESIDENTIAL | ALL | ALL | ZONES 1-3 | ALL | ALL | ALL | MAXIMUM CSSG | t < 92 days | x < 110 ft | z <= 15 ft | 0.00010926
PCE and TCE | ALL | NON-RESIDENTIAL | ALL | ALL | ZONES 1-3 | ALL | ALL | ALL | MAXIMUM CSSG | t < 92 days | x < 110 ft | z <= 15 ft | 0.00051264
PCE and TCE | ALL | NON-RESIDENTIAL | ALL | ALL | ZONES 1-3 | ALL | ALL | ALL | MAXIMUM CSSG | t < 92 days | x < 110 ft | z <= 15 ft | 9.3663e-05
PCE and TCE | ALL | NON-RESIDENTIAL | ALL | ALL | ZONES 1-3 | ALL | ALL | ALL | MAXIMUM CSSG | t < 92 days | x < 110 ft | z <= 15 ft | 1.58e-05
PCE and TCE | ALL | NON-RESIDENTIAL | ALL | ALL | ZONES 1-3 | ALL | ALL | ALL | MAXIMUM CSSG | t < 92 days | x < 110 ft | z <= 15 ft | 4.25e-05
PCE and TCE | ALL | NON-RESIDENTIAL | ALL | ALL | ZONES 1-3 | ALL | ALL | ALL | MAXIMUM CSSG | t < 92 days | x < 110 ft | z <= 15 ft | 7.7358e-05
PCE and TCE | ALL | NON-RESIDENTIAL | ALL | ALL | ZONES 1-3 | ALL | ALL | ALL | MAXIMUM CSSG | t < 92 days | x < 110 ft | z <= 15 ft | 6.9565e-05
PCE and TCE | ALL | NON-RESIDENTIAL | ALL | ALL | ZONES 1-3 | ALL | ALL | ALL | MAXIMUM CSSG | t < 92 days | x < 110 ft | z <= 15 ft | 5.9091e-05
PCE and TCE | ALL | NON-RESIDENTIAL | ALL | ALL | ZONES 1-3 | ALL | ALL | ALL | MAXIMUM CSSG | t < 92 days | x < 110 ft | z <= 15 ft | 0.00038
PCE and TCE | ALL | NON-RESIDENTIAL | ALL | ALL | ZONES 1-3 | ALL | ALL | ALL | MAXIMUM CSSG | t < 92 days | x < 110 ft | z <= 15 ft | 0.0011374
PCE and TCE | ALL | NON-RESIDENTIAL | ALL | ALL | ZONES 1-3 | ALL | ALL | ALL | MAXIMUM CSSG | t < 92 days | x < 110 ft | z <= 15 ft | 0.0076923
PCE and TCE | ALL | NON-RESIDENTIAL | ALL | ALL | ZONES 1-3 | ALL | ALL | ALL | MAXIMUM CSSG | t < 92 days | x < 110 ft | z <= 15 ft | 0.00038571
PCE and TCE | ALL | NON-RESIDENTIAL | ALL | ALL | ZONES 1-3 | ALL | ALL | ALL | MAXIMUM CSSG | t < 92 days | x < 110 ft | z <= 15 ft | 5.9375e-05
PCE and TCE | ALL | NON-RESIDENTIAL | ALL | ALL | ZONES 1-3 | ALL | ALL | ALL | MAXIMUM CSSG | t < 92 days | x < 110 ft | z <= 15 ft | 5e-05
PCE and TCE | ALL | NON-RESIDENTIAL | ALL | ALL | ZONES 1-3 | ALL | ALL | ALL | MAXIMUM CSSG | t < 92 days | x < 110 ft | z <= 15 ft | 4.375e-05
PCE and TCE | ALL | NON-RESIDENTIAL | ALL | ALL | ZONES 1-3 | ALL | ALL | ALL | MAXIMUM CSSG | t < 92 days | x < 110 ft | z <= 15 ft | 0.0034615
PCE and TCE | ALL | NON-RESIDENTIAL | ALL | ALL | ZONES 1-3 | ALL | ALL | ALL | MAXIMUM CSSG | t < 92 days | x < 110 ft | z <= 15 ft | 0.0028289
PCE and TCE | ALL | NON-RESIDENTIAL | ALL | ALL | ZONES 1-3 | ALL | ALL | ALL | MAXIMUM CSSG | t < 92 days | x < 110 ft | z <= 15 ft | 0.0024211
PCE and TCE | ALL | NON-RESIDENTIAL | ALL | ALL | ZONES 1-3 | ALL | ALL | ALL | MAXIMUM CSSG | t < 92 days | x < 110 ft | z <= 15 ft | 0.02715
PCE and TCE | ALL | NON-RESIDENTIAL | ALL | ALL | ZONES 1-3 | ALL | ALL | ALL | MAXIMUM CSSG | t < 92 days | x < 110 ft | z <= 15 ft | 0.00026471
PCE and TCE | ALL | NON-RESIDENTIAL | ALL | ALL | ZONES 1-3 | ALL | ALL | ALL | MAXIMUM CSSG | t < 92 days | x < 110 ft | z <= 15 ft | 0.00010833
PCE and TCE | ALL | NON-RESIDENTIAL | ALL | ALL | ZONES 1-3 | ALL | ALL | ALL | MAXIMUM CSSG | t < 92 days | x < 110 ft | z <= 15 ft | 0.0001875
PCE and TCE | ALL | NON-RESIDENTIAL | ALL | ALL | ZONES 1-3 | ALL | ALL | ALL | MAXIMUM CSSG | t < 92 days | x < 110 ft | z <= 15 ft | 0.0022222
PCE and TCE | ALL | NON-RESIDENTIAL | ALL | ALL | ZONES 1-3 | ALL | ALL | ALL | MAXIMUM CSSG | t < 92 days | x < 110 ft | z <= 15 ft | 0.00027895
PCE and TCE | ALL | NON-RESIDENTIAL | ALL | ALL | ZONES 1-3 | ALL | ALL | ALL | MAXIMUM CSSG | t < 92 days | x < 110 ft | z <= 15 ft | 0.00029703
PCE and TCE | ALL | NON-RESIDENTIAL | ALL | ALL | ZONES 1-3 | ALL | ALL | ALL | MAXIMUM CSSG | t < 92 days | x < 110 ft | z <= 15 ft | 0.00050984
PCE and TCE | ALL | NON-RESIDENTIAL | ALL | ALL | ZONES 1-3 | ALL | ALL | ALL | MAXIMUM CSSG | t < 92 days | x < 110 ft | z <= 15 ft | 0.00074615
PCE and TCE | ALL | NON-RESIDENTIAL | ALL | ALL | ZONES 1-3 | ALL | ALL | ALL | MAXIMUM CSSG | t < 92 days | x < 110 ft | z <= 15 ft | 0.00031373
PCE and TCE | ALL | NON-RESIDENTIAL | ALL | ALL | ZONES 1-3 | ALL | ALL | ALL | MAXIMUM CSSG | t < 92 days | x < 110 ft | z <= 15 ft | 0.0024821
PCE and TCE | ALL | NON-RESIDENTIAL | ALL | ALL | ZONES 1-3 | ALL | ALL | ALL | MAXIMUM CSSG | t < 92 days | x < 110 ft | z <= 15 ft | 0.00044545
PCE and TCE | ALL | NON-RESIDENTIAL | ALL | ALL | ZONES 1-3 | ALL | ALL | ALL | MAXIMUM CSSG | t < 92 days | x < 110 ft | z <= 15 ft | 0.00061818
PCE and TCE | ALL | NON-RESIDENTIAL | ALL | ALL | ZONES 1-3 | ALL | ALL | ALL | MAXIMUM CSSG | t < 92 days | x < 110 ft | z <= 15 ft | 0.0030952
PCE and TCE | ALL | NON-RESIDENTIAL | ALL | ALL | ZONES 1-3 | ALL | ALL | ALL | MAXIMUM CSSG | t < 92 days | x < 110 ft | z <= 15 ft | 0.00092671
PCE and TCE | ALL | NON-RESIDENTIAL | ALL | ALL | ZONES 1-3 | ALL | ALL | ALL | MAXIMUM CSSG | t < 92 days | x < 110 ft | z <= 15 ft | 0.00088889
PCE and TCE | ALL | NON-RESIDENTIAL | ALL | ALL | ZONES 1-3 | ALL | ALL | ALL | MAXIMUM CSSG | t < 92 days | x < 110 ft | z <= 15 ft | 0.0012288
PCE and TCE | ALL | NON-RESIDENTIAL | ALL | ALL | ZONES 1-3 | ALL | ALL | ALL | MAXIMUM CSSG | t < 92 days | x < 110 ft | z <= 15 ft | 0.0028077
PCE and TCE | ALL | NON-RESIDENTIAL | ALL | ALL | ZONES 1-3 | ALL | ALL | ALL | MAXIMUM CSSG | t < 92 days | x < 110 ft | z <= 15 ft | 0.00053636
PCE and TCE | ALL | NON-RESIDENTIAL | ALL | ALL | ZONES 1-3 | ALL | ALL | ALL | MAXIMUM CSSG | t < 92 days | x < 110 ft | z <= 15 ft | 0.00014483
PCE and TCE | ALL | NON-RESIDENTIAL | ALL | ALL | ZONES 1-3 | ALL | ALL | ALL | MAXIMUM CSSG | t < 92 days | x < 110 ft | z <= 15 ft | 3.1905e-05
PCE and TCE | ALL | NON-RESIDENTIAL | ALL | ALL | ZONES 1-3 | ALL | ALL | ALL | MAXIMUM CSSG | t < 92 days | x < 110 ft | z <= 15 ft | 3.8182e-05
PCE and TCE | ALL | NON-RESIDENTIAL | ALL | ALL | ZONES 1-3 | ALL | ALL | ALL | MAXIMUM CSSG | t < 92 days | x < 110 ft | z <= 15 ft | 1.84e-05
PCE and TCE | ALL | NON-RESIDENTIAL | ALL | ALL | ZONES 1-3 | ALL | ALL | ALL | MAXIMUM CSSG | t < 92 days | x < 110 ft | z <= 15 ft | 0.00021111
PCE and TCE | ALL | NON-RESIDENTIAL | ALL | ALL | ZONES 1-3 | ALL | ALL | ALL | MAXIMUM CSSG | t < 92 days | x < 110 ft | z <= 15 ft | 3.1e-05
PCE and TCE | ALL | NON-RESIDENTIAL | ALL | ALL | ZONES 1-3 | ALL | ALL | ALL | MAXIMUM CSSG | t < 92 days | x < 110 ft | z <= 15 ft | 2.2787e-05
PCE and TCE | ALL | NON-RESIDENTIAL | ALL | ALL | ZONES 1-3 | ALL | ALL | ALL | MAXIMUM CSSG | t < 92 days | x < 110 ft | z <= 15 ft | 0.00014137
PCE and TCE | ALL | NON-RESIDENTIAL | ALL | ALL | ZONES 1-3 | ALL | ALL | ALL | MAXIMUM CSSG | t < 92 days | x < 110 ft | z <= 15 ft | 3.9177e-05
PCE and TCE | ALL | NON-RESIDENTIAL | ALL | ALL | ZONES 1-3 | ALL | ALL | ALL | MAXIMUM CSSG | t < 92 days | x < 110 ft | z <= 15 ft | 1.2493e-05
PCE and TCE | ALL | NON-RESIDENTIAL | ALL | ALL | ZONES 1-3 | ALL | ALL | ALL | MAXIMUM CSSG | t < 92 days | x < 110 ft | z <= 15 ft | 1.9e-05
PCE and TCE | ALL | NON-RESIDENTIAL | ALL | ALL | ZONES 1-3 | ALL | ALL | ALL | MAXIMUM CSSG | t < 92 days | x < 110 ft | z <= 15 ft | 6.1905e-05
PCE and TCE | ALL | NON-RESIDENTIAL | ALL | ALL | ZONES 1-3 | ALL | ALL | ALL | MAXIMUM CSSG | t < 92 days | x < 110 ft | z <= 15 ft | 9.8876e-06
PCE and TCE | ALL | NON-RESIDENTIAL | ALL | ALL | ZONES 1-3 | ALL | ALL | ALL | MAXIMUM CSSG | t < 92 days | x < 110 ft | z <= 15 ft | 1.7647e-06
PCE and TCE | ALL | NON-RESIDENTIAL | ALL | ALL | ZONES 1-3 | ALL | ALL | ALL | MAXIMUM CSSG | t < 92 days | x < 110 ft | z <= 15 ft | 0.00039623
PCE and TCE | ALL | NON-RESIDENTIAL | ALL | ALL | ZONES 1-3 | ALL | ALL | ALL | MAXIMUM CSSG | t < 92 days | x < 110 ft | z <= 15 ft | 0.0062
PCE and TCE | ALL | NON-RESIDENTIAL | ALL | ALL | ZONES 1-3 | ALL | ALL | ALL | MAXIMUM CSSG | t < 92 days | x < 110 ft | z <= 15 ft | 0.00072
PCE and TCE | ALL | NON-RESIDENTIAL | ALL | ALL | ZONES 1-3 | ALL | ALL | ALL | MAXIMUM CSSG | t < 92 days | x < 110 ft | z <= 15 ft | 0.0013333
PCE and TCE | ALL | NON-RESIDENTIAL | ALL | ALL | ZONES 1-3 | ALL | ALL | ALL | MAXIMUM CSSG | t < 92 days | x < 110 ft | z <= 15 ft | 2.3864e-05
PCE and TCE | ALL | NON-RESIDENTIAL | ALL | ALL | ZONES 1-3 | ALL | ALL | ALL | MAXIMUM CSSG | t < 92 days | x < 110 ft | z <= 15 ft | 0.00024403
PCE and TCE | ALL | NON-RESIDENTIAL | ALL | ALL | ZONES 1-3 | ALL | ALL | ALL | MAXIMUM CSSG | t < 92 days | x < 110 ft | z <= 15 ft | 0.00013218
PCE and TCE | ALL | NON-RESIDENTIAL | ALL | ALL | ZONES 1-3 | ALL | ALL | ALL | MAXIMUM CSSG | t < 92 days | x < 110 ft | z <= 15 ft | 1.9057e-05
PCE and TCE | ALL | NON-RESIDENTIAL | ALL | ALL | ZONES 1-3 | ALL | ALL | ALL | MAXIMUM CSSG | t < 92 days | x < 110 ft | z <= 15 ft | 0.0053035
PCE and TCE | ALL | NON-RESIDENTIAL | ALL | ALL | ZONES 1-3 | ALL | ALL | ALL | MAXIMUM CSSG | t < 92 days | x < 110 ft | z <= 15 ft | 0.0015693
PCE and TCE | ALL | NON-RESIDENTIAL | ALL | ALL | ZONES 1-3 | ALL | ALL | ALL | MAXIMUM CSSG | t < 92 days | x < 110 ft | z <= 15 ft | 0.0053659
PCE and TCE | ALL | NON-RESIDENTIAL | ALL | ALL | ZONES 1-3 | ALL | ALL | ALL | MAXIMUM CSSG | t < 92 days | x < 110 ft | z <= 15 ft | 0.00032249
PCE and TCE | ALL | NON-RESIDENTIAL | ALL | ALL | ZONES 1-3 | ALL | ALL | ALL | MAXIMUM CSSG | t < 92 days | x < 110 ft | z <= 15 ft | 0.0014138
PCE and TCE | ALL | NON-RESIDENTIAL | ALL | ALL | ZONES 1-3 | ALL | ALL | ALL | MAXIMUM CSSG | t < 92 days | x < 110 ft | z <= 15 ft | 0.0010636
PCE and TCE | ALL | NON-RESIDENTIAL | ALL | ALL | ZONES 1-3 | ALL | ALL | ALL | MAXIMUM CSSG | t < 92 days | x < 110 ft | z <= 15 ft | 1.0638e-05
PCE and TCE | ALL | NON-RESIDENTIAL | ALL | ALL | ZONES 1-3 | ALL | ALL | ALL | MAXIMUM CSSG | t < 92 days | x < 110 ft | z <= 15 ft | 0.0016923
PCE and TCE | ALL | NON-RESIDENTIAL | ALL | ALL | ZONES 1-3 | ALL | ALL | ALL | MAXIMUM CSSG | t < 92 days | x < 110 ft | z <= 15 ft | 0.00070588
PCE and TCE | ALL | NON-RESIDENTIAL | ALL | ALL | ZONES 1-3 | ALL | ALL | ALL | MAXIMUM CSSG | t < 92 days | x < 110 ft | z <= 15 ft | 0.0034375
PCE and TCE | ALL | NON-RESIDENTIAL | ALL | ALL | ZONES 1-3 | ALL | ALL | ALL | MAXIMUM CSSG | t < 92 days | x < 110 ft | z <= 15 ft | 0.064706
PCE and TCE | ALL | NON-RESIDENTIAL | ALL | ALL | ZONES 1-3 | ALL | ALL | ALL | MAXIMUM CSSG | t < 92 days | x < 110 ft | z <= 15 ft | 3.9286e-05
PCE and TCE | ALL | NON-RESIDENTIAL | ALL | ALL | ZONES 1-3 | ALL | ALL | ALL | MAXIMUM CSSG | t < 92 days | x < 110 ft | z <= 15 ft | 9.1667e-06
PCE and TCE | ALL | NON-RESIDENTIAL | ALL | ALL | ZONES 1-3 | ALL | ALL | ALL | MAXIMUM CSSG | t < 92 days | x < 110 ft | z <= 15 ft | 2.8604e-06
PCE and TCE | ALL | NON-RESIDENTIAL | ALL | ALL | ZONES 1-3 | ALL | ALL | ALL | MAXIMUM CSSG | t < 92 days | x < 110 ft | z <= 15 ft | 4.6154e-05
PCE and TCE | ALL | NON-RESIDENTIAL | ALL | ALL | ZONES 1-3 | ALL | ALL | ALL | MAXIMUM CSSG | t < 92 days | x < 110 ft | z <= 15 ft | 1.2371e-06
PCE and TCE | ALL | NON-RESIDENTIAL | ALL | ALL | ZONES 1-3 | ALL | ALL | ALL | MAXIMUM CSSG | t < 92 days | x < 110 ft | z <= 15 ft | 0.00065217
PCE and TCE | ALL | NON-RESIDENTIAL | ALL | ALL | ZONES 1-3 | ALL | ALL | ALL | MAXIMUM CSSG | t < 92 days | x < 110 ft | z <= 15 ft | 6.7568e-06
PCE and TCE | ALL | NON-RESIDENTIAL | ALL | ALL | ZONES 1-3 | ALL | ALL | ALL | MAXIMUM CSSG | t < 92 days | x < 110 ft | z <= 15 ft | 4.6154e-05
PCE and TCE | ALL | NON-RESIDENTIAL | ALL | ALL | ZONES 1-3 | ALL | ALL | ALL | MAXIMUM CSSG | t < 92 days | x < 110 ft | z <= 15 ft | 8.9552e-05
PCE and TCE | ALL | NON-RESIDENTIAL | ALL | ALL | ZONES 1-3 | ALL | ALL | ALL | MAXIMUM CSSG | t < 92 days | x < 110 ft | z <= 15 ft | 6.7778e-07
PCE and TCE | ALL | NON-RESIDENTIAL | ALL | ALL | ZONES 1-3 | ALL | ALL | ALL | MAXIMUM CSSG | t < 92 days | x < 110 ft | z <= 15 ft | 6.5909e-05
PCE and TCE | ALL | NON-RESIDENTIAL | ALL | ALL | ZONES 1-3 | ALL | ALL | ALL | MAXIMUM CSSG | t < 92 days | x < 110 ft | z <= 15 ft | 0.00085714
PCE and TCE | ALL | NON-RESIDENTIAL | ALL | ALL | ZONES 1-3 | ALL | ALL | ALL | MAXIMUM CSSG | t < 92 days | x < 110 ft | z <= 15 ft | 0.00038235
PCE and TCE | ALL | NON-RESIDENTIAL | ALL | ALL | ZONES 1-3 | ALL | ALL | ALL | MAXIMUM CSSG | t < 92 days | x < 110 ft | z <= 15 ft | 0.0001
PCE and TCE | ALL | NON-RESIDENTIAL | ALL | ALL | ZONES 1-3 | ALL | ALL | ALL | MAXIMUM CSSG | t < 92 days | x < 110 ft | z <= 15 ft | 0.00013134
PCE and TCE | ALL | NON-RESIDENTIAL | ALL | ALL | ZONES 1-3 | ALL | ALL | ALL | MAXIMUM CSSG | t < 92 days | x < 110 ft | z <= 15 ft | 0.0002381
PCE and TCE | ALL | NON-RESIDENTIAL | ALL | ALL | ZONES 1-3 | ALL | ALL | ALL | MAXIMUM CSSG | t < 92 days | x < 110 ft | z <= 15 ft | 1.6667e-07
PCE and TCE | ALL | NON-RESIDENTIAL | ALL | ALL | ZONES 1-3 | ALL | ALL | ALL | MAXIMUM CSSG | t < 92 days | x < 110 ft | z <= 15 ft | 1.34e-05
PCE and TCE | ALL | NON-RESIDENTIAL | ALL | ALL | ZONES 1-3 | ALL | ALL | ALL | MAXIMUM CSSG | t < 92 days | x < 110 ft | z <= 15 ft | 0.00045161
PCE and TCE | ALL | NON-RESIDENTIAL | ALL | ALL | ZONES 1-3 | ALL | ALL | ALL | MAXIMUM CSSG | t < 92 days | x < 110 ft | z <= 15 ft | 3e-05
PCE and TCE | ALL | NON-RESIDENTIAL | ALL | ALL | ZONES 1-3 | ALL | ALL | ALL | MAXIMUM CSSG | t < 92 days | x < 110 ft | z <= 15 ft | 0.0045098
PCE and TCE | ALL | NON-RESIDENTIAL | ALL | ALL | ZONES 1-3 | ALL | ALL | ALL | MAXIMUM CSSG | t < 92 days | x < 110 ft | z <= 15 ft | 0.00011818
PCE and TCE | ALL | NON-RESIDENTIAL | ALL | ALL | ZONES 1-3 | ALL | ALL | ALL | MAXIMUM CSSG | t < 92 days | x < 110 ft | z <= 15 ft | 0.00071053
PCE and TCE | ALL | NON-RESIDENTIAL | ALL | ALL | ZONES 1-3 | ALL | ALL | ALL | MAXIMUM CSSG | t < 92 days | x < 110 ft | z <= 15 ft | 1.5385e-05
PCE and TCE | ALL | NON-RESIDENTIAL | ALL | ALL | ZONES 1-3 | ALL | ALL | ALL | MAXIMUM CSSG | t < 92 days | x < 110 ft | z <= 15 ft | 2.2449e-05
PCE and TCE | ALL | NON-RESIDENTIAL | ALL | ALL | ZONES 1-3 | ALL | ALL | ALL | MAXIMUM CSSG | t < 92 days | x < 110 ft | z <= 15 ft | 9.2754e-05
PCE and TCE | ALL | NON-RESIDENTIAL | ALL | ALL | ZONES 1-3 | ALL | ALL | ALL | MAXIMUM CSSG | t < 92 days | x < 110 ft | z <= 15 ft | 0.00039394
PCE and TCE | ALL | NON-RESIDENTIAL | ALL | ALL | ZONES 1-3 | ALL | ALL | ALL | MAXIMUM CSSG | t < 92 days | x < 110 ft | z <= 15 ft | 0.00045625
PCE and TCE | ALL | NON-RESIDENTIAL | ALL | ALL | ZONES 1-3 | ALL | ALL | ALL | MAXIMUM CSSG | t < 92 days | x < 110 ft | z <= 15 ft | 6.5278e-05
PCE and TCE | ALL | NON-RESIDENTIAL | ALL | ALL | ZONES 1-3 | ALL | ALL | ALL | MAXIMUM CSSG | t < 92 days | x < 110 ft | z <= 15 ft | 4.4118e-05
PCE and TCE | ALL | NON-RESIDENTIAL | ALL | ALL | ZONES 1-3 | ALL | ALL | ALL | MAXIMUM CSSG | t < 92 days | x < 110 ft | z <= 15 ft | 7.9687e-06
PCE and TCE | ALL | NON-RESIDENTIAL | ALL | ALL | ZONES 1-3 | ALL | ALL | ALL | MAXIMUM CSSG | t < 92 days | x < 110 ft | z <= 15 ft | 6.8333e-05
PCE and TCE | ALL | NON-RESIDENTIAL | ALL | ALL | ZONES 1-3 | ALL | ALL | ALL | MAXIMUM CSSG | t < 92 days | x < 110 ft | z <= 15 ft | 6.3333e-06
PCE and TCE | ALL | NON-RESIDENTIAL | ALL | ALL | ZONES 1-3 | ALL | ALL | ALL | MAXIMUM CSSG | t < 92 days | x < 110 ft | z <= 15 ft | 7.2727e-06
PCE and TCE | ALL | NON-RESIDENTIAL | ALL | ALL | ZONES 1-3 | ALL | ALL | ALL | MAXIMUM CSSG | t < 92 days | x < 110 ft | z <= 15 ft | 0.0001958
PCE and TCE | ALL | NON-RESIDENTIAL | ALL | ALL | ZONES 1-3 | ALL | ALL | ALL | MAXIMUM CSSG | t < 92 days | x < 110 ft | z <= 15 ft | 0.00012403
PCE and TCE | ALL | NON-RESIDENTIAL | ALL | ALL | ZONES 1-3 | ALL | ALL | ALL | MAXIMUM CSSG | t < 92 days | x < 110 ft | z <= 15 ft | 8.547e-06
PCE and TCE | ALL | NON-RESIDENTIAL | ALL | ALL | ZONES 1-3 | ALL | ALL | ALL | MAXIMUM CSSG | t < 92 days | x < 110 ft | z <= 15 ft | 5.6106e-05
PCE and TCE | ALL | NON-RESIDENTIAL | ALL | ALL | ZONES 1-3 | ALL | ALL | ALL | MAXIMUM CSSG | t < 92 days | x < 110 ft | z <= 15 ft | 0.00038156
PCE and TCE | ALL | NON-RESIDENTIAL | ALL | ALL | ZONES 1-3 | ALL | ALL | ALL | MAXIMUM CSSG | t < 92 days | x < 110 ft | z <= 15 ft | 2.0952e-05
PCE and TCE | ALL | NON-RESIDENTIAL | ALL | ALL | ZONES 1-3 | ALL | ALL | ALL | MAXIMUM CSSG | t < 92 days | x < 110 ft | z <= 15 ft | 0.00041353
PCE and TCE | ALL | NON-RESIDENTIAL | ALL | ALL | ZONES 1-3 | ALL | ALL | ALL | MAXIMUM CSSG | t < 92 days | x < 110 ft | z <= 15 ft | 3.792e-05
PCE and TCE | ALL | NON-RESIDENTIAL | ALL | ALL | ZONES 1-3 | ALL | ALL | ALL | MAXIMUM CSSG | t < 92 days | x < 110 ft | z <= 15 ft | 0.00058182
PCE and TCE | ALL | NON-RESIDENTIAL | ALL | ALL | ZONES 1-3 | ALL | ALL | ALL | MAXIMUM CSSG | t < 92 days | x < 110 ft | z <= 15 ft | 0.00022707
PCE and TCE | ALL | NON-RESIDENTIAL | ALL | ALL | ZONES 1-3 | ALL | ALL | ALL | MAXIMUM CSSG | t < 92 days | x < 110 ft | z <= 15 ft | 6.25e-05
PCE and TCE | ALL | NON-RESIDENTIAL | ALL | ALL | ZONES 1-3 | ALL | ALL | ALL | MAXIMUM CSSG | t < 92 days | x < 110 ft | z <= 15 ft | 0.00027049
PCE and TCE | ALL | NON-RESIDENTIAL | ALL | ALL | ZONES 1-3 | ALL | ALL | ALL | MAXIMUM CSSG | t < 92 days | x < 110 ft | z <= 15 ft | 3e-05
PCE and TCE | ALL | NON-RESIDENTIAL | ALL | ALL | ZONES 1-3 | ALL | ALL | ALL | MAXIMUM CSSG | t < 92 days | x < 110 ft | z <= 15 ft | 0.0104
PCE and TCE | ALL | NON-RESIDENTIAL | ALL | ALL | ZONES 1-3 | ALL | ALL | ALL | MAXIMUM CSSG | t < 92 days | x < 110 ft | z <= 15 ft | 0.0023522
PCE and TCE | ALL | NON-RESIDENTIAL | ALL | ALL | ZONES 1-3 | ALL | ALL | ALL | MAXIMUM CSSG | t < 92 days | x < 110 ft | z <= 15 ft | 0.004253
PCE and TCE | ALL | NON-RESIDENTIAL | ALL | ALL | ZONES 1-3 | ALL | ALL | ALL | MAXIMUM CSSG | t < 92 days | x < 110 ft | z <= 15 ft | 0.00037333
PCE and TCE | ALL | NON-RESIDENTIAL | ALL | ALL | ZONES 1-3 | ALL | ALL | ALL | MAXIMUM CSSG | t < 92 days | x < 110 ft | z <= 15 ft | 0.0001
PCE and TCE | ALL | NON-RESIDENTIAL | ALL | ALL | ZONES 1-3 | ALL | ALL | ALL | MAXIMUM CSSG | t < 92 days | x < 110 ft | z <= 15 ft | 0.00082755
PCE and TCE | ALL | NON-RESIDENTIAL | ALL | ALL | ZONES 1-3 | ALL | ALL | ALL | MAXIMUM CSSG | t < 92 days | x < 110 ft | z <= 15 ft | 0.00025556
PCE and TCE | ALL | NON-RESIDENTIAL | ALL | ALL | ZONES 1-3 | ALL | ALL | ALL | MAXIMUM CSSG | t < 92 days | x < 110 ft | z <= 15 ft | 0.00011406
PCE and TCE | ALL | NON-RESIDENTIAL | ALL | ALL | ZONES 1-3 | ALL | ALL | ALL | MAXIMUM CSSG | t < 92 days | x < 110 ft | z <= 15 ft | 0.0014098
PCE and TCE | ALL | NON-RESIDENTIAL | ALL | ALL | ZONES 1-3 | ALL | ALL | ALL | MAXIMUM CSSG | t < 92 days | x < 110 ft | z <= 15 ft | 4e-05
PCE and TCE | ALL | NON-RESIDENTIAL | ALL | ALL | ZONES 1-3 | ALL | ALL | ALL | MAXIMUM CSSG | t < 92 days | x < 110 ft | z <= 15 ft | 5.6757e-05
PCE and TCE | ALL | NON-RESIDENTIAL | ALL | ALL | ZONES 1-3 | ALL | ALL | ALL | MAXIMUM CSSG | t < 92 days | x < 110 ft | z <= 15 ft | 1.6316e-05
PCE and TCE | ALL | NON-RESIDENTIAL | ALL | ALL | ZONES 1-3 | ALL | ALL | ALL | MAXIMUM CSSG | t < 92 days | x < 110 ft | z <= 15 ft | 0.0015
PCE and TCE | ALL | NON-RESIDENTIAL | ALL | ALL | ZONES 1-3 | ALL | ALL | ALL | MAXIMUM CSSG | t < 92 days | x < 110 ft | z <= 15 ft | 0.00017143
PCE and TCE | ALL | NON-RESIDENTIAL | ALL | ALL | ZONES 1-3 | ALL | ALL | ALL | MAXIMUM CSSG | t < 92 days | x < 110 ft | z <= 15 ft | 4.3333e-05
PCE and TCE | ALL | NON-RESIDENTIAL | ALL | ALL | ZONES 1-3 | ALL | ALL | ALL | MAXIMUM CSSG | t < 92 days | x < 110 ft | z <= 15 ft | 0.000525
PCE and TCE | ALL | NON-RESIDENTIAL | ALL | ALL | ZONES 1-3 | ALL | ALL | ALL | MAXIMUM CSSG | t < 92 days | x < 110 ft | z <= 15 ft | 8e-05
PCE and TCE | ALL | NON-RESIDENTIAL | ALL | ALL | ZONES 1-3 | ALL | ALL | ALL | MAXIMUM CSSG | t < 92 days | x < 110 ft | z <= 15 ft | 0.00011429
PCE and TCE | ALL | NON-RESIDENTIAL | ALL | ALL | ZONES 1-3 | ALL | ALL | ALL | MAXIMUM CSSG | t < 92 days | x < 110 ft | z <= 15 ft | 4.5833e-05
PCE and TCE | ALL | NON-RESIDENTIAL | ALL | ALL | ZONES 1-3 | ALL | ALL | ALL | MAXIMUM CSSG | t < 92 days | x < 110 ft | z <= 15 ft | 0.00032759
PCE and TCE | ALL | NON-RESIDENTIAL | ALL | ALL | ZONES 1-3 | ALL | ALL | ALL | MAXIMUM CSSG | t < 92 days | x < 110 ft | z <= 15 ft | 4.6154e-05
PCE and TCE | ALL | NON-RESIDENTIAL | ALL | ALL | ZONES 1-3 | ALL | ALL | ALL | MAXIMUM CSSG | t < 92 days | x < 110 ft | z <= 15 ft | 2.1364e-05
PCE and TCE | ALL | NON-RESIDENTIAL | ALL | ALL | ZONES 1-3 | ALL | ALL | ALL | MAXIMUM CSSG | t < 92 days | x < 110 ft | z <= 15 ft | 6.7857e-06
PCE and TCE | ALL | NON-RESIDENTIAL | ALL | ALL | ZONES 1-3 | ALL | ALL | ALL | MAXIMUM CSSG | t < 92 days | x < 110 ft | z <= 15 ft | 5.9091e-05
PCE and TCE | ALL | NON-RESIDENTIAL | ALL | ALL | ZONES 1-3 | ALL | ALL | ALL | MAXIMUM CSSG | t < 92 days | x < 110 ft | z <= 15 ft | 3.3846e-06
PCE and TCE | ALL | NON-RESIDENTIAL | ALL | ALL | ZONES 1-3 | ALL | ALL | ALL | MAXIMUM CSSG | t < 92 days | x < 110 ft | z <= 15 ft | 3.3077e-05
PCE and TCE | ALL | NON-RESIDENTIAL | ALL | ALL | ZONES 1-3 | ALL | ALL | ALL | MAXIMUM CSSG | t < 92 days | x < 110 ft | z <= 15 ft | 0.00064018
PCE and TCE | ALL | NON-RESIDENTIAL | ALL | ALL | ZONES 1-3 | ALL | ALL | ALL | MAXIMUM CSSG | t < 92 days | x < 110 ft | z <= 15 ft | 0.0022272
PCE and TCE | ALL | NON-RESIDENTIAL | ALL | ALL | ZONES 1-3 | ALL | ALL | ALL | MAXIMUM CSSG | t < 92 days | x < 110 ft | z <= 15 ft | 0.0053452
PCE and TCE | ALL | NON-RESIDENTIAL | ALL | ALL | ZONES 1-3 | ALL | ALL | ALL | MAXIMUM CSSG | t < 92 days | x < 110 ft | z <= 15 ft | 0.00030909
PCE and TCE | ALL | NON-RESIDENTIAL | ALL | ALL | ZONES 1-3 | ALL | ALL | ALL | MAXIMUM CSSG | t < 92 days | x < 110 ft | z <= 15 ft | 1.75e-05
PCE and TCE | ALL | NON-RESIDENTIAL | ALL | ALL | ZONES 1-3 | ALL | ALL | ALL | MAXIMUM CSSG | t < 92 days | x < 110 ft | z <= 15 ft | 0.0022087
PCE and TCE | ALL | NON-RESIDENTIAL | ALL | ALL | ZONES 1-3 | ALL | ALL | ALL | MAXIMUM CSSG | t < 92 days | x < 110 ft | z <= 15 ft | 1.0076e-05
PCE and TCE | ALL | NON-RESIDENTIAL | ALL | ALL | ZONES 1-3 | ALL | ALL | ALL | MAXIMUM CSSG | t < 92 days | x < 110 ft | z <= 15 ft | 0.00068421
PCE and TCE | ALL | NON-RESIDENTIAL | ALL | ALL | ZONES 1-3 | ALL | ALL | ALL | MAXIMUM CSSG | t < 92 days | x < 110 ft | z <= 15 ft | 0.0005087
PCE and TCE | ALL | NON-RESIDENTIAL | ALL | ALL | ZONES 1-3 | ALL | ALL | ALL | MAXIMUM CSSG | t < 92 days | x < 110 ft | z <= 15 ft | 9.6154e-06
PCE and TCE | ALL | NON-RESIDENTIAL | ALL | ALL | ZONES 1-3 | ALL | ALL | ALL | MAXIMUM CSSG | t < 92 days | x < 110 ft | z <= 15 ft | 2.0408e-05
PCE and TCE | ALL | NON-RESIDENTIAL | ALL | ALL | ZONES 1-3 | ALL | ALL | ALL | MAXIMUM CSSG | t < 92 days | x < 110 ft | z <= 15 ft | 0.0034921
PCE and TCE | ALL | NON-RESIDENTIAL | ALL | ALL | ZONES 1-3 | ALL | ALL | ALL | MAXIMUM CSSG | t < 92 days | x < 110 ft | z <= 15 ft | 1.6783e-07
PCE and TCE | ALL | NON-RESIDENTIAL | ALL | ALL | ZONES 1-3 | ALL | ALL | ALL | MAXIMUM CSSG | t < 92 days | x < 110 ft | z <= 15 ft | 2.3571e-05
PCE and TCE | ALL | NON-RESIDENTIAL | ALL | ALL | ZONES 1-3 | ALL | ALL | ALL | MAXIMUM CSSG | t < 92 days | x < 110 ft | z <= 15 ft | 0.0022857
PCE and TCE | ALL | NON-RESIDENTIAL | ALL | ALL | ZONES 1-3 | ALL | ALL | ALL | MAXIMUM CSSG | t < 92 days | x < 110 ft | z <= 15 ft | 0.0019588
PCE and TCE | ALL | NON-RESIDENTIAL | ALL | ALL | ZONES 1-3 | ALL | ALL | ALL | MAXIMUM CSSG | t < 92 days | x < 110 ft | z <= 15 ft | 0.00034286
PCE and TCE | ALL | NON-RESIDENTIAL | ALL | ALL | ZONES 1-3 | ALL | ALL | ALL | MAXIMUM CSSG | t < 92 days | x < 110 ft | z <= 15 ft | 0.0001
PCE and TCE | SUBSLAB | RESIDENTIAL | ALL | ALL | ZONES 1-3 | ALL | ALL | ALL | MAXIMUM CSSG | t < 92 days | x < 110 ft | z <= 15 ft | 0.0017105
PCE and TCE | SUBSLAB | RESIDENTIAL | ALL | ALL | ZONES 1-3 | ALL | ALL | ALL | MAXIMUM CSSG | t < 92 days | x < 110 ft | z <= 15 ft | 0.0031215
PCE and TCE | NEAR-SLAB | RESIDENTIAL | ALL | ALL | ZONES 1-3 | ALL | ALL | ALL | MAXIMUM CSSG | t < 92 days | x < 110 ft | z <= 15 ft | 0.0026917
PCE and TCE | NEAR-SLAB | RESIDENTIAL | ALL | ALL | ZONES 1-3 | ALL | ALL | ALL | MAXIMUM CSSG | t < 92 days | x < 110 ft | z <= 15 ft | 0.0022692
PCE and TCE | NEAR-SLAB | RESIDENTIAL | ALL | ALL | ZONES 1-3 | ALL | ALL | ALL | MAXIMUM CSSG | t < 92 days | x < 110 ft | z <= 15 ft | 0.00018003
PCE and TCE | NEAR-SLAB | RESIDENTIAL | ALL | ALL | ZONES 1-3 | ALL | ALL | ALL | MAXIMUM CSSG | t < 92 days | x < 110 ft | z <= 15 ft | 0.00014566
PCE and TCE | NEAR-SLAB | RESIDENTIAL | ALL | ALL | ZONES 1-3 | ALL | ALL | ALL | MAXIMUM CSSG | t < 92 days | x < 110 ft | z <= 15 ft | 6.4103e-05
PCE and TCE | NEAR-SLAB | RESIDENTIAL | ALL | ALL | ZONES 1-3 | ALL | ALL | ALL | MAXIMUM CSSG | t < 92 days | x < 110 ft | z <= 15 ft | 6.639e-05
PCE and TCE | NEAR-SLAB | RESIDENTIAL | ALL | ALL | ZONES 1-3 | ALL | ALL | ALL | MAXIMUM CSSG | t < 92 days | x < 110 ft | z <= 15 ft | 7.4689e-05
PCE and TCE | NEAR-SLAB | RESIDENTIAL | ALL | ALL | ZONES 1-3 | ALL | ALL | ALL | MAXIMUM CSSG | t < 92 days | x < 110 ft | z <= 15 ft | 4.8485e-05
PCE and TCE | NEAR-SLAB | RESIDENTIAL | ALL | ALL | ZONES 1-3 | ALL | ALL | ALL | MAXIMUM CSSG | t < 92 days | x < 110 ft | z <= 15 ft | 3.9394e-05
PCE and TCE | NEAR-SLAB | RESIDENTIAL | ALL | ALL | ZONES 1-3 | ALL | ALL | ALL | MAXIMUM CSSG | t < 92 days | x < 110 ft | z <= 15 ft | 9.3939e-05
PCE and TCE | NEAR-SLAB | RESIDENTIAL | ALL | ALL | ZONES 1-3 | ALL | ALL | ALL | MAXIMUM CSSG | t < 92 days | x < 110 ft | z <= 15 ft | 4.8346e-05
PCE and TCE | NEAR-SLAB | RESIDENTIAL | ALL | ALL | ZONES 1-3 | ALL | ALL | ALL | MAXIMUM CSSG | t < 92 days | x < 110 ft | z <= 15 ft | 7.6389e-05
PCE and TCE | NEAR-SLAB | RESIDENTIAL | ALL | ALL | ZONES 1-3 | ALL | ALL | ALL | MAXIMUM CSSG | t < 92 days | x < 110 ft | z <= 15 ft | 0.00018089
PCE and TCE | NEAR-SLAB | RESIDENTIAL | ALL | ALL | ZONES 1-3 | ALL | ALL | ALL | MAXIMUM CSSG | t < 92 days | x < 110 ft | z <= 15 ft | 0.0002092
PCE and TCE | NEAR-SLAB | RESIDENTIAL | ALL | ALL | ZONES 1-3 | ALL | ALL | ALL | MAXIMUM CSSG | t < 92 days | x < 110 ft | z <= 15 ft | 5.4762e-05
PCE and TCE | NEAR-SLAB | RESIDENTIAL | ALL | ALL | ZONES 1-3 | ALL | ALL | ALL | MAXIMUM CSSG | t < 92 days | x < 110 ft | z <= 15 ft | 0.00012308
PCE and TCE | NEAR-SLAB | RESIDENTIAL | ALL | ALL | ZONES 1-3 | ALL | ALL | ALL | MAXIMUM CSSG | t < 92 days | x < 110 ft | z <= 15 ft | 3e-05
PCE and TCE | NEAR-SLAB | RESIDENTIAL | ALL | ALL | ZONES 1-3 | ALL | ALL | ALL | MAXIMUM CSSG | t < 92 days | x < 110 ft | z <= 15 ft | 0.00012
PCE and TCE | NEAR-SLAB | RESIDENTIAL | ALL | ALL | ZONES 1-3 | ALL | ALL | ALL | MAXIMUM CSSG | t < 92 days | x < 110 ft | z <= 15 ft | 4.0816e-05
PCE and TCE | NEAR-SLAB | RESIDENTIAL | ALL | ALL | ZONES 1-3 | ALL | ALL | ALL | MAXIMUM CSSG | t < 92 days | x < 110 ft | z <= 15 ft | 1.7273e-05
PCE and TCE | NEAR-SLAB | RESIDENTIAL | ALL | ALL | ZONES 1-3 | ALL | ALL | ALL | MAXIMUM CSSG | t < 92 days | x < 110 ft | z <= 15 ft | 0.00040741
PCE and TCE | NEAR-SLAB | RESIDENTIAL | ALL | ALL | ZONES 1-3 | ALL | ALL | ALL | MAXIMUM CSSG | t < 92 days | x < 110 ft | z <= 15 ft | 0.0028571
PCE and TCE | NEAR-SLAB | RESIDENTIAL | ALL | ALL | ZONES 1-3 | ALL | ALL | ALL | MAXIMUM CSSG | t < 92 days | x < 110 ft | z <= 15 ft | 0.004127
PCE and TCE | NEAR-SLAB | RESIDENTIAL | ALL | ALL | ZONES 1-3 | ALL | ALL | ALL | MAXIMUM CSSG | t < 92 days | x < 110 ft | z <= 15 ft | 9.2593e-06
PCE and TCE | NEAR-SLAB | RESIDENTIAL | ALL | ALL | ZONES 1-3 | ALL | ALL | ALL | MAXIMUM CSSG | t < 92 days | x < 110 ft | z <= 15 ft | 7.0707e-05
PCE and TCE | NEAR-SLAB | RESIDENTIAL | ALL | ALL | ZONES 1-3 | ALL | ALL | ALL | MAXIMUM CSSG | t < 92 days | x < 110 ft | z <= 15 ft | 0.00032653
PCE and TCE | NEAR-SLAB | RESIDENTIAL | ALL | ALL | ZONES 1-3 | ALL | ALL | ALL | MAXIMUM CSSG | t < 92 days | x < 110 ft | z <= 15 ft | 5.2778e-05
PCE and TCE | ALL | RESIDENTIAL | ALL | ALL | ZONES 1-3 | ALL | ALL | ALL | MAXIMUM CSSG | t < 92 days | x < 110 ft | z <= 15 ft | 0.0017105
PCE and TCE | ALL | RESIDENTIAL | ALL | ALL | ZONES 1-3 | ALL | ALL | ALL | MAXIMUM CSSG | t < 92 days | x < 110 ft | z <= 15 ft | 0.0031215
PCE and TCE | ALL | RESIDENTIAL | ALL | ALL | ZONES 1-3 | ALL | ALL | ALL | MAXIMUM CSSG | t < 92 days | x < 110 ft | z <= 15 ft | 0.0026917
PCE and TCE | ALL | RESIDENTIAL | ALL | ALL | ZONES 1-3 | ALL | ALL | ALL | MAXIMUM CSSG | t < 92 days | x < 110 ft | z <= 15 ft | 0.0022692
PCE and TCE | ALL | RESIDENTIAL | ALL | ALL | ZONES 1-3 | ALL | ALL | ALL | MAXIMUM CSSG | t < 92 days | x < 110 ft | z <= 15 ft | 0.00018003
PCE and TCE | ALL | RESIDENTIAL | ALL | ALL | ZONES 1-3 | ALL | ALL | ALL | MAXIMUM CSSG | t < 92 days | x < 110 ft | z <= 15 ft | 0.00014566
PCE and TCE | ALL | RESIDENTIAL | ALL | ALL | ZONES 1-3 | ALL | ALL | ALL | MAXIMUM CSSG | t < 92 days | x < 110 ft | z <= 15 ft | 6.4103e-05
PCE and TCE | ALL | RESIDENTIAL | ALL | ALL | ZONES 1-3 | ALL | ALL | ALL | MAXIMUM CSSG | t < 92 days | x < 110 ft | z <= 15 ft | 6.639e-05
PCE and TCE | ALL | RESIDENTIAL | ALL | ALL | ZONES 1-3 | ALL | ALL | ALL | MAXIMUM CSSG | t < 92 days | x < 110 ft | z <= 15 ft | 7.4689e-05
PCE and TCE | ALL | RESIDENTIAL | ALL | ALL | ZONES 1-3 | ALL | ALL | ALL | MAXIMUM CSSG | t < 92 days | x < 110 ft | z <= 15 ft | 4.8485e-05
PCE and TCE | ALL | RESIDENTIAL | ALL | ALL | ZONES 1-3 | ALL | ALL | ALL | MAXIMUM CSSG | t < 92 days | x < 110 ft | z <= 15 ft | 3.9394e-05
PCE and TCE | ALL | RESIDENTIAL | ALL | ALL | ZONES 1-3 | ALL | ALL | ALL | MAXIMUM CSSG | t < 92 days | x < 110 ft | z <= 15 ft | 9.3939e-05
PCE and TCE | ALL | RESIDENTIAL | ALL | ALL | ZONES 1-3 | ALL | ALL | ALL | MAXIMUM CSSG | t < 92 days | x < 110 ft | z <= 15 ft | 4.8346e-05
PCE and TCE | ALL | RESIDENTIAL | ALL | ALL | ZONES 1-3 | ALL | ALL | ALL | MAXIMUM CSSG | t < 92 days | x < 110 ft | z <= 15 ft | 7.6389e-05
PCE and TCE | ALL | RESIDENTIAL | ALL | ALL | ZONES 1-3 | ALL | ALL | ALL | MAXIMUM CSSG | t < 92 days | x < 110 ft | z <= 15 ft | 0.00018089
PCE and TCE | ALL | RESIDENTIAL | ALL | ALL | ZONES 1-3 | ALL | ALL | ALL | MAXIMUM CSSG | t < 92 days | x < 110 ft | z <= 15 ft | 0.0002092
PCE and TCE | ALL | RESIDENTIAL | ALL | ALL | ZONES 1-3 | ALL | ALL | ALL | MAXIMUM CSSG | t < 92 days | x < 110 ft | z <= 15 ft | 5.4762e-05
PCE and TCE | ALL | RESIDENTIAL | ALL | ALL | ZONES 1-3 | ALL | ALL | ALL | MAXIMUM CSSG | t < 92 days | x < 110 ft | z <= 15 ft | 0.00012308
PCE and TCE | ALL | RESIDENTIAL | ALL | ALL | ZONES 1-3 | ALL | ALL | ALL | MAXIMUM CSSG | t < 92 days | x < 110 ft | z <= 15 ft | 3e-05
PCE and TCE | ALL | RESIDENTIAL | ALL | ALL | ZONES 1-3 | ALL | ALL | ALL | MAXIMUM CSSG | t < 92 days | x < 110 ft | z <= 15 ft | 0.00012
PCE and TCE | ALL | RESIDENTIAL | ALL | ALL | ZONES 1-3 | ALL | ALL | ALL | MAXIMUM CSSG | t < 92 days | x < 110 ft | z <= 15 ft | 4.0816e-05
PCE and TCE | ALL | RESIDENTIAL | ALL | ALL | ZONES 1-3 | ALL | ALL | ALL | MAXIMUM CSSG | t < 92 days | x < 110 ft | z <= 15 ft | 1.7273e-05
PCE and TCE | ALL | RESIDENTIAL | ALL | ALL | ZONES 1-3 | ALL | ALL | ALL | MAXIMUM CSSG | t < 92 days | x < 110 ft | z <= 15 ft | 0.00040741
PCE and TCE | ALL | RESIDENTIAL | ALL | ALL | ZONES 1-3 | ALL | ALL | ALL | MAXIMUM CSSG | t < 92 days | x < 110 ft | z <= 15 ft | 0.0028571
PCE and TCE | ALL | RESIDENTIAL | ALL | ALL | ZONES 1-3 | ALL | ALL | ALL | MAXIMUM CSSG | t < 92 days | x < 110 ft | z <= 15 ft | 0.004127
PCE and TCE | ALL | RESIDENTIAL | ALL | ALL | ZONES 1-3 | ALL | ALL | ALL | MAXIMUM CSSG | t < 92 days | x < 110 ft | z <= 15 ft | 9.2593e-06
PCE and TCE | ALL | RESIDENTIAL | ALL | ALL | ZONES 1-3 | ALL | ALL | ALL | MAXIMUM CSSG | t < 92 days | x < 110 ft | z <= 15 ft | 7.0707e-05
PCE and TCE | ALL | RESIDENTIAL | ALL | ALL | ZONES 1-3 | ALL | ALL | ALL | MAXIMUM CSSG | t < 92 days | x < 110 ft | z <= 15 ft | 0.00032653
PCE and TCE | ALL | RESIDENTIAL | ALL | ALL | ZONES 1-3 | ALL | ALL | ALL | MAXIMUM CSSG | t < 92 days | x < 110 ft | z <= 15 ft | 5.2778e-05
PCE and TCE | NEAR-SLAB | ALL | ALL | ALL | ALL | ALL | ALL | COARSER GRAINED | MAXIMUM CSSG | t < 92 days | x < 110 ft | z <= 15 ft | 9.2754e-05
PCE and TCE | NEAR-SLAB | ALL | ALL | ALL | ALL | ALL | ALL | COARSER GRAINED | MAXIMUM CSSG | t < 92 days | x < 110 ft | z <= 15 ft | 7.2727e-06
PCE and TCE | NEAR-SLAB | ALL | ALL | ALL | ALL | ALL | ALL | COARSER GRAINED | MAXIMUM CSSG | t < 92 days | x < 110 ft | z <= 15 ft | 8.547e-06
PCE and TCE | NEAR-SLAB | ALL | ALL | ALL | ALL | ALL | ALL | COARSER GRAINED | MAXIMUM CSSG | t < 92 days | x < 110 ft | z <= 15 ft | 5.6106e-05
PCE and TCE | NEAR-SLAB | ALL | ALL | ALL | ALL | ALL | ALL | COARSER GRAINED | MAXIMUM CSSG | t < 92 days | x < 110 ft | z <= 15 ft | 0.00038156
PCE and TCE | NEAR-SLAB | ALL | ALL | ALL | ALL | ALL | ALL | COARSER GRAINED | MAXIMUM CSSG | t < 92 days | x < 110 ft | z <= 15 ft | 2.0952e-05
PCE and TCE | NEAR-SLAB | ALL | ALL | ALL | ALL | ALL | ALL | COARSER GRAINED | MAXIMUM CSSG | t < 92 days | x < 110 ft | z <= 15 ft | 0.00041353
PCE and TCE | NEAR-SLAB | ALL | ALL | ALL | ALL | ALL | ALL | COARSER GRAINED | MAXIMUM CSSG | t < 92 days | x < 110 ft | z <= 15 ft | 3.792e-05
PCE and TCE | NEAR-SLAB | ALL | ALL | ALL | ALL | ALL | ALL | COARSER GRAINED | MAXIMUM CSSG | t < 92 days | x < 110 ft | z <= 15 ft | 0.00058182
PCE and TCE | NEAR-SLAB | ALL | ALL | ALL | ALL | ALL | ALL | COARSER GRAINED | MAXIMUM CSSG | t < 92 days | x < 110 ft | z <= 15 ft | 0.00022707
PCE and TCE | NEAR-SLAB | ALL | ALL | ALL | ALL | ALL | ALL | COARSER GRAINED | MAXIMUM CSSG | t < 92 days | x < 110 ft | z <= 15 ft | 6.25e-05
PCE and TCE | NEAR-SLAB | ALL | ALL | ALL | ALL | ALL | ALL | COARSER GRAINED | MAXIMUM CSSG | t < 92 days | x < 110 ft | z <= 15 ft | 0.00027049
PCE and TCE | NEAR-SLAB | ALL | ALL | ALL | ALL | ALL | ALL | COARSER GRAINED | MAXIMUM CSSG | t < 92 days | x < 110 ft | z <= 15 ft | 3e-05
PCE and TCE | NEAR-SLAB | ALL | ALL | ALL | ALL | ALL | ALL | COARSER GRAINED | MAXIMUM CSSG | t < 92 days | x < 110 ft | z <= 15 ft | 0.004253
PCE and TCE | NEAR-SLAB | ALL | ALL | ALL | ALL | ALL | ALL | COARSER GRAINED | MAXIMUM CSSG | t < 92 days | x < 110 ft | z <= 15 ft | 3.3077e-05
PCE and TCE | NEAR-SLAB | ALL | ALL | ALL | ALL | ALL | ALL | COARSER GRAINED | MAXIMUM CSSG | t < 92 days | x < 110 ft | z <= 15 ft | 0.0022272
PCE and TCE | NEAR-SLAB | ALL | ALL | ALL | ALL | ALL | ALL | COARSER GRAINED | MAXIMUM CSSG | t < 92 days | x < 110 ft | z <= 15 ft | 0.0053452
PCE and TCE | NEAR-SLAB | ALL | ALL | ALL | ALL | ALL | ALL | COARSER GRAINED | MAXIMUM CSSG | t < 92 days | x < 110 ft | z <= 15 ft | 0.00030909
PCE and TCE | NEAR-SLAB | ALL | ALL | ALL | ALL | ALL | ALL | COARSER GRAINED | MAXIMUM CSSG | t < 92 days | x < 110 ft | z <= 15 ft | 1.0076e-05
PCE and TCE | NEAR-SLAB | ALL | ALL | ALL | ALL | ALL | ALL | COARSER GRAINED | MAXIMUM CSSG | t < 92 days | x < 110 ft | z <= 15 ft | 0.0022857
PCE and TCE | NEAR-SLAB | ALL | ALL | ALL | ALL | ALL | ALL | COARSER GRAINED | MAXIMUM CSSG | t < 92 days | x < 110 ft | z <= 15 ft | 0.0022692
PCE and TCE | NEAR-SLAB | ALL | ALL | ALL | ALL | ALL | ALL | COARSER GRAINED | MAXIMUM CSSG | t < 92 days | x < 110 ft | z <= 15 ft | 5.4762e-05
PCE and TCE | NEAR-SLAB | ALL | ALL | ALL | ALL | ALL | ALL | COARSER GRAINED | MAXIMUM CSSG | t < 92 days | x < 110 ft | z <= 15 ft | 0.00012308
PCE and TCE | NEAR-SLAB | ALL | ALL | ALL | ALL | ALL | ALL | COARSER GRAINED | MAXIMUM CSSG | t < 92 days | x < 110 ft | z <= 15 ft | 3e-05
PCE and TCE | NEAR-SLAB | ALL | ALL | ALL | ALL | ALL | ALL | COARSER GRAINED | MAXIMUM CSSG | t < 92 days | x < 110 ft | z <= 15 ft | 0.00012
PCE and TCE | NEAR-SLAB | ALL | ALL | ALL | ALL | ALL | ALL | COARSER GRAINED | MAXIMUM CSSG | t < 92 days | x < 110 ft | z <= 15 ft | 4.0816e-05
PCE and TCE | NEAR-SLAB | ALL | ALL | ALL | ALL | ALL | ALL | COARSER GRAINED | MAXIMUM CSSG | t < 92 days | x < 110 ft | z <= 15 ft | 1.7273e-05
PCE and TCE | NEAR-SLAB | ALL | ALL | ALL | ALL | ALL | ALL | COARSER GRAINED | MAXIMUM CSSG | t < 92 days | x < 110 ft | z <= 15 ft | 0.00040741
PCE and TCE | NEAR-SLAB | ALL | ALL | ALL | ALL | ALL | ALL | COARSER GRAINED | MAXIMUM CSSG | t < 92 days | x < 110 ft | z <= 15 ft | 0.0028571
PCE and TCE | NEAR-SLAB | ALL | ALL | ALL | ALL | ALL | ALL | COARSER GRAINED | MAXIMUM CSSG | t < 92 days | x < 110 ft | z <= 15 ft | 0.004127
PCE and TCE | NEAR-SLAB | ALL | ALL | ALL | ALL | ALL | ALL | COARSER GRAINED | MAXIMUM CSSG | t < 92 days | x < 110 ft | z <= 15 ft | 9.2593e-06
PCE and TCE | NEAR-SLAB | ALL | ALL | ALL | ALL | ALL | ALL | COARSER GRAINED | MAXIMUM CSSG | t < 92 days | x < 110 ft | z <= 15 ft | 7.0707e-05
PCE and TCE | NEAR-SLAB | ALL | ALL | ALL | ALL | ALL | ALL | COARSER GRAINED | MAXIMUM CSSG | t < 92 days | x < 110 ft | z <= 15 ft | 0.00032653
PCE and TCE | NEAR-SLAB | ALL | ALL | ALL | ALL | ALL | ALL | COARSER GRAINED | MAXIMUM CSSG | t < 92 days | x < 110 ft | z <= 15 ft | 5.2778e-05
PCE and TCE | NEAR-SLAB | ALL | ALL | ALL | ALL | ALL | ALL | FINER GRAINED | MAXIMUM CSSG | t < 92 days | x < 110 ft | z <= 15 ft | 0.00064018
PCE and TCE | NEAR-SLAB | ALL | ALL | ALL | ALL | ALL | ALL | FINER GRAINED | MAXIMUM CSSG | t < 92 days | x < 110 ft | z <= 15 ft | 1.75e-05
PCE and TCE | NEAR-SLAB | ALL | ALL | ALL | ALL | ALL | ALL | FINER GRAINED | MAXIMUM CSSG | t < 92 days | x < 110 ft | z <= 15 ft | 0.0022087
PCE and TCE | NEAR-SLAB | ALL | ALL | ALL | ALL | ALL | ALL | FINER GRAINED | MAXIMUM CSSG | t < 92 days | x < 110 ft | z <= 15 ft | 0.00068421
PCE and TCE | NEAR-SLAB | ALL | ALL | ALL | ALL | ALL | ALL | FINER GRAINED | MAXIMUM CSSG | t < 92 days | x < 110 ft | z <= 15 ft | 0.0005087
PCE and TCE | NEAR-SLAB | ALL | ALL | ALL | ALL | ALL | ALL | FINER GRAINED | MAXIMUM CSSG | t < 92 days | x < 110 ft | z <= 15 ft | 2.0408e-05
PCE and TCE | NEAR-SLAB | ALL | ALL | ALL | ALL | ALL | ALL | FINER GRAINED | MAXIMUM CSSG | t < 92 days | x < 110 ft | z <= 15 ft | 1.6783e-07
PCE and TCE | NEAR-SLAB | ALL | ALL | ALL | ALL | ALL | ALL | FINER GRAINED | MAXIMUM CSSG | t < 92 days | x < 110 ft | z <= 15 ft | 2.3571e-05
PCE and TCE | NEAR-SLAB | ALL | ALL | ALL | ALL | ALL | ALL | FINER GRAINED | MAXIMUM CSSG | t < 92 days | x < 110 ft | z <= 15 ft | 0.00039394
PCE and TCE | NEAR-SLAB | ALL | ALL | ALL | ALL | ALL | ALL | FINER GRAINED | MAXIMUM CSSG | t < 92 days | x < 110 ft | z <= 15 ft | 4.4118e-05
PCE and TCE | NEAR-SLAB | ALL | ALL | ALL | ALL | ALL | ALL | FINER GRAINED | MAXIMUM CSSG | t < 92 days | x < 110 ft | z <= 15 ft | 0.0001958
PCE and TCE | NEAR-SLAB | ALL | ALL | ALL | ALL | ALL | ALL | FINER GRAINED | MAXIMUM CSSG | t < 92 days | x < 110 ft | z <= 15 ft | 0.00012403
PCE and TCE | NEAR-SLAB | ALL | ALL | ALL | ALL | ALL | ALL | FINER GRAINED | MAXIMUM CSSG | t < 92 days | x < 110 ft | z <= 15 ft | 0.0104
PCE and TCE | NEAR-SLAB | ALL | ALL | ALL | ALL | ALL | ALL | FINER GRAINED | MAXIMUM CSSG | t < 92 days | x < 110 ft | z <= 15 ft | 0.0023522
PCE and TCE | NEAR-SLAB | ALL | ALL | ALL | ALL | ALL | ALL | FINER GRAINED | MAXIMUM CSSG | t < 92 days | x < 110 ft | z <= 15 ft | 0.00037333
PCE and TCE | NEAR-SLAB | ALL | ALL | ALL | ALL | ALL | ALL | FINER GRAINED | MAXIMUM CSSG | t < 92 days | x < 110 ft | z <= 15 ft | 0.0001
PCE and TCE | NEAR-SLAB | ALL | ALL | ALL | ALL | ALL | ALL | FINER GRAINED | MAXIMUM CSSG | t < 92 days | x < 110 ft | z <= 15 ft | 0.00082755
PCE and TCE | NEAR-SLAB | ALL | ALL | ALL | ALL | ALL | ALL | FINER GRAINED | MAXIMUM CSSG | t < 92 days | x < 110 ft | z <= 15 ft | 0.00025556
PCE and TCE | NEAR-SLAB | ALL | ALL | ALL | ALL | ALL | ALL | FINER GRAINED | MAXIMUM CSSG | t < 92 days | x < 110 ft | z <= 15 ft | 0.00011406
PCE and TCE | NEAR-SLAB | ALL | ALL | ALL | ALL | ALL | ALL | FINER GRAINED | MAXIMUM CSSG | t < 92 days | x < 110 ft | z <= 15 ft | 4e-05
PCE and TCE | NEAR-SLAB | ALL | ALL | ALL | ALL | ALL | ALL | FINER GRAINED | MAXIMUM CSSG | t < 92 days | x < 110 ft | z <= 15 ft | 5.6757e-05
PCE and TCE | NEAR-SLAB | ALL | ALL | ALL | ALL | ALL | ALL | FINER GRAINED | MAXIMUM CSSG | t < 92 days | x < 110 ft | z <= 15 ft | 1.6316e-05
PCE and TCE | NEAR-SLAB | ALL | ALL | ALL | ALL | ALL | ALL | FINER GRAINED | MAXIMUM CSSG | t < 92 days | x < 110 ft | z <= 15 ft | 0.00018003
PCE and TCE | NEAR-SLAB | ALL | ALL | ALL | ALL | ALL | ALL | FINER GRAINED | MAXIMUM CSSG | t < 92 days | x < 110 ft | z <= 15 ft | 0.00014566
PCE and TCE | NEAR-SLAB | ALL | ALL | ALL | ALL | ALL | ALL | FINER GRAINED | MAXIMUM CSSG | t < 92 days | x < 110 ft | z <= 15 ft | 6.4103e-05
PCE and TCE | NEAR-SLAB | ALL | ALL | ALL | ALL | ALL | ALL | FINER GRAINED | MAXIMUM CSSG | t < 92 days | x < 110 ft | z <= 15 ft | 6.639e-05
PCE and TCE | NEAR-SLAB | ALL | ALL | ALL | ALL | ALL | ALL | FINER GRAINED | MAXIMUM CSSG | t < 92 days | x < 110 ft | z <= 15 ft | 7.4689e-05
PCE and TCE | NEAR-SLAB | ALL | ALL | ALL | ALL | ALL | ALL | FINER GRAINED | MAXIMUM CSSG | t < 92 days | x < 110 ft | z <= 15 ft | 4.8485e-05
PCE and TCE | NEAR-SLAB | ALL | ALL | ALL | ALL | ALL | ALL | FINER GRAINED | MAXIMUM CSSG | t < 92 days | x < 110 ft | z <= 15 ft | 3.9394e-05
PCE and TCE | NEAR-SLAB | ALL | ALL | ALL | ALL | ALL | ALL | FINER GRAINED | MAXIMUM CSSG | t < 92 days | x < 110 ft | z <= 15 ft | 9.3939e-05
PCE and TCE | NEAR-SLAB | ALL | ALL | ALL | ALL | ALL | ALL | FINER GRAINED | MAXIMUM CSSG | t < 92 days | x < 110 ft | z <= 15 ft | 4.8346e-05
PCE and TCE | NEAR-SLAB | ALL | ALL | ALL | ALL | ALL | ALL | FINER GRAINED | MAXIMUM CSSG | t < 92 days | x < 110 ft | z <= 15 ft | 7.6389e-05
PCE and TCE | NEAR-SLAB | ALL | ALL | ALL | ALL | ALL | ALL | FINER GRAINED | MAXIMUM CSSG | t < 92 days | x < 110 ft | z <= 15 ft | 0.00018089
PCE and TCE | NEAR-SLAB | ALL | ALL | ALL | ALL | ALL | ALL | FINER GRAINED | MAXIMUM CSSG | t < 92 days | x < 110 ft | z <= 15 ft | 0.0002092
PCE and TCE | ALL | NON-RESIDENTIAL | ALL | ALL | ALL | ALL | ALL | ALL | MAXIMUM CSSG | t < 92 days | x < 110 ft | z <= 15 ft | 0.00039167
PCE and TCE | ALL | NON-RESIDENTIAL | ALL | ALL | ALL | ALL | ALL | ALL | MAXIMUM CSSG | t < 92 days | x < 110 ft | z <= 15 ft | 0.001625
PCE and TCE | ALL | NON-RESIDENTIAL | ALL | ALL | ALL | ALL | ALL | ALL | MAXIMUM CSSG | t < 92 days | x < 110 ft | z <= 15 ft | 0.0026364
PCE and TCE | ALL | NON-RESIDENTIAL | ALL | ALL | ALL | ALL | ALL | ALL | MAXIMUM CSSG | t < 92 days | x < 110 ft | z <= 15 ft | 2.1911e-05
PCE and TCE | ALL | NON-RESIDENTIAL | ALL | ALL | ALL | ALL | ALL | ALL | MAXIMUM CSSG | t < 92 days | x < 110 ft | z <= 15 ft | 4.6154e-05
PCE and TCE | ALL | NON-RESIDENTIAL | ALL | ALL | ALL | ALL | ALL | ALL | MAXIMUM CSSG | t < 92 days | x < 110 ft | z <= 15 ft | 0.00017111
PCE and TCE | ALL | NON-RESIDENTIAL | ALL | ALL | ALL | ALL | ALL | ALL | MAXIMUM CSSG | t < 92 days | x < 110 ft | z <= 15 ft | 0.00010926
PCE and TCE | ALL | NON-RESIDENTIAL | ALL | ALL | ALL | ALL | ALL | ALL | MAXIMUM CSSG | t < 92 days | x < 110 ft | z <= 15 ft | 0.00051264
PCE and TCE | ALL | NON-RESIDENTIAL | ALL | ALL | ALL | ALL | ALL | ALL | MAXIMUM CSSG | t < 92 days | x < 110 ft | z <= 15 ft | 9.3663e-05
PCE and TCE | ALL | NON-RESIDENTIAL | ALL | ALL | ALL | ALL | ALL | ALL | MAXIMUM CSSG | t < 92 days | x < 110 ft | z <= 15 ft | 1.58e-05
PCE and TCE | ALL | NON-RESIDENTIAL | ALL | ALL | ALL | ALL | ALL | ALL | MAXIMUM CSSG | t < 92 days | x < 110 ft | z <= 15 ft | 4.25e-05
PCE and TCE | ALL | NON-RESIDENTIAL | ALL | ALL | ALL | ALL | ALL | ALL | MAXIMUM CSSG | t < 92 days | x < 110 ft | z <= 15 ft | 7.7358e-05
PCE and TCE | ALL | NON-RESIDENTIAL | ALL | ALL | ALL | ALL | ALL | ALL | MAXIMUM CSSG | t < 92 days | x < 110 ft | z <= 15 ft | 6.9565e-05
PCE and TCE | ALL | NON-RESIDENTIAL | ALL | ALL | ALL | ALL | ALL | ALL | MAXIMUM CSSG | t < 92 days | x < 110 ft | z <= 15 ft | 5.9091e-05
PCE and TCE | ALL | NON-RESIDENTIAL | ALL | ALL | ALL | ALL | ALL | ALL | MAXIMUM CSSG | t < 92 days | x < 110 ft | z <= 15 ft | 0.00038
PCE and TCE | ALL | NON-RESIDENTIAL | ALL | ALL | ALL | ALL | ALL | ALL | MAXIMUM CSSG | t < 92 days | x < 110 ft | z <= 15 ft | 0.0011374
PCE and TCE | ALL | NON-RESIDENTIAL | ALL | ALL | ALL | ALL | ALL | ALL | MAXIMUM CSSG | t < 92 days | x < 110 ft | z <= 15 ft | 0.0076923
PCE and TCE | ALL | NON-RESIDENTIAL | ALL | ALL | ALL | ALL | ALL | ALL | MAXIMUM CSSG | t < 92 days | x < 110 ft | z <= 15 ft | 0.00038571
PCE and TCE | ALL | NON-RESIDENTIAL | ALL | ALL | ALL | ALL | ALL | ALL | MAXIMUM CSSG | t < 92 days | x < 110 ft | z <= 15 ft | 5.9375e-05
PCE and TCE | ALL | NON-RESIDENTIAL | ALL | ALL | ALL | ALL | ALL | ALL | MAXIMUM CSSG | t < 92 days | x < 110 ft | z <= 15 ft | 5e-05
PCE and TCE | ALL | NON-RESIDENTIAL | ALL | ALL | ALL | ALL | ALL | ALL | MAXIMUM CSSG | t < 92 days | x < 110 ft | z <= 15 ft | 4.375e-05
PCE and TCE | ALL | NON-RESIDENTIAL | ALL | ALL | ALL | ALL | ALL | ALL | MAXIMUM CSSG | t < 92 days | x < 110 ft | z <= 15 ft | 0.0034615
PCE and TCE | ALL | NON-RESIDENTIAL | ALL | ALL | ALL | ALL | ALL | ALL | MAXIMUM CSSG | t < 92 days | x < 110 ft | z <= 15 ft | 0.0028289
PCE and TCE | ALL | NON-RESIDENTIAL | ALL | ALL | ALL | ALL | ALL | ALL | MAXIMUM CSSG | t < 92 days | x < 110 ft | z <= 15 ft | 0.0024211
PCE and TCE | ALL | NON-RESIDENTIAL | ALL | ALL | ALL | ALL | ALL | ALL | MAXIMUM CSSG | t < 92 days | x < 110 ft | z <= 15 ft | 0.02715
PCE and TCE | ALL | NON-RESIDENTIAL | ALL | ALL | ALL | ALL | ALL | ALL | MAXIMUM CSSG | t < 92 days | x < 110 ft | z <= 15 ft | 0.00026471
PCE and TCE | ALL | NON-RESIDENTIAL | ALL | ALL | ALL | ALL | ALL | ALL | MAXIMUM CSSG | t < 92 days | x < 110 ft | z <= 15 ft | 0.00010833
PCE and TCE | ALL | NON-RESIDENTIAL | ALL | ALL | ALL | ALL | ALL | ALL | MAXIMUM CSSG | t < 92 days | x < 110 ft | z <= 15 ft | 0.0001875
PCE and TCE | ALL | NON-RESIDENTIAL | ALL | ALL | ALL | ALL | ALL | ALL | MAXIMUM CSSG | t < 92 days | x < 110 ft | z <= 15 ft | 0.0022222
PCE and TCE | ALL | NON-RESIDENTIAL | ALL | ALL | ALL | ALL | ALL | ALL | MAXIMUM CSSG | t < 92 days | x < 110 ft | z <= 15 ft | 0.00027895
PCE and TCE | ALL | NON-RESIDENTIAL | ALL | ALL | ALL | ALL | ALL | ALL | MAXIMUM CSSG | t < 92 days | x < 110 ft | z <= 15 ft | 0.00029703
PCE and TCE | ALL | NON-RESIDENTIAL | ALL | ALL | ALL | ALL | ALL | ALL | MAXIMUM CSSG | t < 92 days | x < 110 ft | z <= 15 ft | 0.00050984
PCE and TCE | ALL | NON-RESIDENTIAL | ALL | ALL | ALL | ALL | ALL | ALL | MAXIMUM CSSG | t < 92 days | x < 110 ft | z <= 15 ft | 0.00074615
PCE and TCE | ALL | NON-RESIDENTIAL | ALL | ALL | ALL | ALL | ALL | ALL | MAXIMUM CSSG | t < 92 days | x < 110 ft | z <= 15 ft | 0.00031373
PCE and TCE | ALL | NON-RESIDENTIAL | ALL | ALL | ALL | ALL | ALL | ALL | MAXIMUM CSSG | t < 92 days | x < 110 ft | z <= 15 ft | 0.0024821
PCE and TCE | ALL | NON-RESIDENTIAL | ALL | ALL | ALL | ALL | ALL | ALL | MAXIMUM CSSG | t < 92 days | x < 110 ft | z <= 15 ft | 0.00044545
PCE and TCE | ALL | NON-RESIDENTIAL | ALL | ALL | ALL | ALL | ALL | ALL | MAXIMUM CSSG | t < 92 days | x < 110 ft | z <= 15 ft | 0.00061818
PCE and TCE | ALL | NON-RESIDENTIAL | ALL | ALL | ALL | ALL | ALL | ALL | MAXIMUM CSSG | t < 92 days | x < 110 ft | z <= 15 ft | 0.0030952
PCE and TCE | ALL | NON-RESIDENTIAL | ALL | ALL | ALL | ALL | ALL | ALL | MAXIMUM CSSG | t < 92 days | x < 110 ft | z <= 15 ft | 0.00092671
PCE and TCE | ALL | NON-RESIDENTIAL | ALL | ALL | ALL | ALL | ALL | ALL | MAXIMUM CSSG | t < 92 days | x < 110 ft | z <= 15 ft | 0.00088889
PCE and TCE | ALL | NON-RESIDENTIAL | ALL | ALL | ALL | ALL | ALL | ALL | MAXIMUM CSSG | t < 92 days | x < 110 ft | z <= 15 ft | 0.0012288
PCE and TCE | ALL | NON-RESIDENTIAL | ALL | ALL | ALL | ALL | ALL | ALL | MAXIMUM CSSG | t < 92 days | x < 110 ft | z <= 15 ft | 0.0028077
PCE and TCE | ALL | NON-RESIDENTIAL | ALL | ALL | ALL | ALL | ALL | ALL | MAXIMUM CSSG | t < 92 days | x < 110 ft | z <= 15 ft | 7.0769e-05
PCE and TCE | ALL | NON-RESIDENTIAL | ALL | ALL | ALL | ALL | ALL | ALL | MAXIMUM CSSG | t < 92 days | x < 110 ft | z <= 15 ft | 0.00041463
PCE and TCE | ALL | NON-RESIDENTIAL | ALL | ALL | ALL | ALL | ALL | ALL | MAXIMUM CSSG | t < 92 days | x < 110 ft | z <= 15 ft | 8.5209e-05
PCE and TCE | ALL | NON-RESIDENTIAL | ALL | ALL | ALL | ALL | ALL | ALL | MAXIMUM CSSG | t < 92 days | x < 110 ft | z <= 15 ft | 0.00053636
PCE and TCE | ALL | NON-RESIDENTIAL | ALL | ALL | ALL | ALL | ALL | ALL | MAXIMUM CSSG | t < 92 days | x < 110 ft | z <= 15 ft | 0.00014483
PCE and TCE | ALL | NON-RESIDENTIAL | ALL | ALL | ALL | ALL | ALL | ALL | MAXIMUM CSSG | t < 92 days | x < 110 ft | z <= 15 ft | 3.1905e-05
PCE and TCE | ALL | NON-RESIDENTIAL | ALL | ALL | ALL | ALL | ALL | ALL | MAXIMUM CSSG | t < 92 days | x < 110 ft | z <= 15 ft | 3.8182e-05
PCE and TCE | ALL | NON-RESIDENTIAL | ALL | ALL | ALL | ALL | ALL | ALL | MAXIMUM CSSG | t < 92 days | x < 110 ft | z <= 15 ft | 0.0030625
PCE and TCE | ALL | NON-RESIDENTIAL | ALL | ALL | ALL | ALL | ALL | ALL | MAXIMUM CSSG | t < 92 days | x < 110 ft | z <= 15 ft | 0.0002875
PCE and TCE | ALL | NON-RESIDENTIAL | ALL | ALL | ALL | ALL | ALL | ALL | MAXIMUM CSSG | t < 92 days | x < 110 ft | z <= 15 ft | 0.00058333
PCE and TCE | ALL | NON-RESIDENTIAL | ALL | ALL | ALL | ALL | ALL | ALL | MAXIMUM CSSG | t < 92 days | x < 110 ft | z <= 15 ft | 1.84e-05
PCE and TCE | ALL | NON-RESIDENTIAL | ALL | ALL | ALL | ALL | ALL | ALL | MAXIMUM CSSG | t < 92 days | x < 110 ft | z <= 15 ft | 0.00021111
PCE and TCE | ALL | NON-RESIDENTIAL | ALL | ALL | ALL | ALL | ALL | ALL | MAXIMUM CSSG | t < 92 days | x < 110 ft | z <= 15 ft | 3.1e-05
PCE and TCE | ALL | NON-RESIDENTIAL | ALL | ALL | ALL | ALL | ALL | ALL | MAXIMUM CSSG | t < 92 days | x < 110 ft | z <= 15 ft | 9.2754e-05
PCE and TCE | ALL | NON-RESIDENTIAL | ALL | ALL | ALL | ALL | ALL | ALL | MAXIMUM CSSG | t < 92 days | x < 110 ft | z <= 15 ft | 0.00039394
PCE and TCE | ALL | NON-RESIDENTIAL | ALL | ALL | ALL | ALL | ALL | ALL | MAXIMUM CSSG | t < 92 days | x < 110 ft | z <= 15 ft | 0.00045625
PCE and TCE | ALL | NON-RESIDENTIAL | ALL | ALL | ALL | ALL | ALL | ALL | MAXIMUM CSSG | t < 92 days | x < 110 ft | z <= 15 ft | 6.5278e-05
PCE and TCE | ALL | NON-RESIDENTIAL | ALL | ALL | ALL | ALL | ALL | ALL | MAXIMUM CSSG | t < 92 days | x < 110 ft | z <= 15 ft | 4.4118e-05
PCE and TCE | ALL | NON-RESIDENTIAL | ALL | ALL | ALL | ALL | ALL | ALL | MAXIMUM CSSG | t < 92 days | x < 110 ft | z <= 15 ft | 7.9687e-06
PCE and TCE | ALL | NON-RESIDENTIAL | ALL | ALL | ALL | ALL | ALL | ALL | MAXIMUM CSSG | t < 92 days | x < 110 ft | z <= 15 ft | 6.8333e-05
PCE and TCE | ALL | NON-RESIDENTIAL | ALL | ALL | ALL | ALL | ALL | ALL | MAXIMUM CSSG | t < 92 days | x < 110 ft | z <= 15 ft | 6.3333e-06
PCE and TCE | ALL | NON-RESIDENTIAL | ALL | ALL | ALL | ALL | ALL | ALL | MAXIMUM CSSG | t < 92 days | x < 110 ft | z <= 15 ft | 7.2727e-06
PCE and TCE | ALL | NON-RESIDENTIAL | ALL | ALL | ALL | ALL | ALL | ALL | MAXIMUM CSSG | t < 92 days | x < 110 ft | z <= 15 ft | 0.0001958
PCE and TCE | ALL | NON-RESIDENTIAL | ALL | ALL | ALL | ALL | ALL | ALL | MAXIMUM CSSG | t < 92 days | x < 110 ft | z <= 15 ft | 0.00012403
PCE and TCE | ALL | NON-RESIDENTIAL | ALL | ALL | ALL | ALL | ALL | ALL | MAXIMUM CSSG | t < 92 days | x < 110 ft | z <= 15 ft | 8.547e-06
PCE and TCE | ALL | NON-RESIDENTIAL | ALL | ALL | ALL | ALL | ALL | ALL | MAXIMUM CSSG | t < 92 days | x < 110 ft | z <= 15 ft | 5.6106e-05
PCE and TCE | ALL | NON-RESIDENTIAL | ALL | ALL | ALL | ALL | ALL | ALL | MAXIMUM CSSG | t < 92 days | x < 110 ft | z <= 15 ft | 0.00038156
PCE and TCE | ALL | NON-RESIDENTIAL | ALL | ALL | ALL | ALL | ALL | ALL | MAXIMUM CSSG | t < 92 days | x < 110 ft | z <= 15 ft | 2.0952e-05
PCE and TCE | ALL | NON-RESIDENTIAL | ALL | ALL | ALL | ALL | ALL | ALL | MAXIMUM CSSG | t < 92 days | x < 110 ft | z <= 15 ft | 0.00041353
PCE and TCE | ALL | NON-RESIDENTIAL | ALL | ALL | ALL | ALL | ALL | ALL | MAXIMUM CSSG | t < 92 days | x < 110 ft | z <= 15 ft | 3.792e-05
PCE and TCE | ALL | NON-RESIDENTIAL | ALL | ALL | ALL | ALL | ALL | ALL | MAXIMUM CSSG | t < 92 days | x < 110 ft | z <= 15 ft | 0.00058182
PCE and TCE | ALL | NON-RESIDENTIAL | ALL | ALL | ALL | ALL | ALL | ALL | MAXIMUM CSSG | t < 92 days | x < 110 ft | z <= 15 ft | 0.00022707
PCE and TCE | ALL | NON-RESIDENTIAL | ALL | ALL | ALL | ALL | ALL | ALL | MAXIMUM CSSG | t < 92 days | x < 110 ft | z <= 15 ft | 6.25e-05
PCE and TCE | ALL | NON-RESIDENTIAL | ALL | ALL | ALL | ALL | ALL | ALL | MAXIMUM CSSG | t < 92 days | x < 110 ft | z <= 15 ft | 0.00027049
PCE and TCE | ALL | NON-RESIDENTIAL | ALL | ALL | ALL | ALL | ALL | ALL | MAXIMUM CSSG | t < 92 days | x < 110 ft | z <= 15 ft | 3e-05
PCE and TCE | ALL | NON-RESIDENTIAL | ALL | ALL | ALL | ALL | ALL | ALL | MAXIMUM CSSG | t < 92 days | x < 110 ft | z <= 15 ft | 0.0104
PCE and TCE | ALL | NON-RESIDENTIAL | ALL | ALL | ALL | ALL | ALL | ALL | MAXIMUM CSSG | t < 92 days | x < 110 ft | z <= 15 ft | 0.0023522
PCE and TCE | ALL | NON-RESIDENTIAL | ALL | ALL | ALL | ALL | ALL | ALL | MAXIMUM CSSG | t < 92 days | x < 110 ft | z <= 15 ft | 0.004253
PCE and TCE | ALL | NON-RESIDENTIAL | ALL | ALL | ALL | ALL | ALL | ALL | MAXIMUM CSSG | t < 92 days | x < 110 ft | z <= 15 ft | 0.00037333
PCE and TCE | ALL | NON-RESIDENTIAL | ALL | ALL | ALL | ALL | ALL | ALL | MAXIMUM CSSG | t < 92 days | x < 110 ft | z <= 15 ft | 0.0001
PCE and TCE | ALL | NON-RESIDENTIAL | ALL | ALL | ALL | ALL | ALL | ALL | MAXIMUM CSSG | t < 92 days | x < 110 ft | z <= 15 ft | 0.00082755
PCE and TCE | ALL | NON-RESIDENTIAL | ALL | ALL | ALL | ALL | ALL | ALL | MAXIMUM CSSG | t < 92 days | x < 110 ft | z <= 15 ft | 0.00025556
PCE and TCE | ALL | NON-RESIDENTIAL | ALL | ALL | ALL | ALL | ALL | ALL | MAXIMUM CSSG | t < 92 days | x < 110 ft | z <= 15 ft | 0.00011406
PCE and TCE | ALL | NON-RESIDENTIAL | ALL | ALL | ALL | ALL | ALL | ALL | MAXIMUM CSSG | t < 92 days | x < 110 ft | z <= 15 ft | 0.0014098
PCE and TCE | ALL | NON-RESIDENTIAL | ALL | ALL | ALL | ALL | ALL | ALL | MAXIMUM CSSG | t < 92 days | x < 110 ft | z <= 15 ft | 4e-05
PCE and TCE | ALL | NON-RESIDENTIAL | ALL | ALL | ALL | ALL | ALL | ALL | MAXIMUM CSSG | t < 92 days | x < 110 ft | z <= 15 ft | 5.6757e-05
PCE and TCE | ALL | NON-RESIDENTIAL | ALL | ALL | ALL | ALL | ALL | ALL | MAXIMUM CSSG | t < 92 days | x < 110 ft | z <= 15 ft | 1.6316e-05
PCE and TCE | ALL | NON-RESIDENTIAL | ALL | ALL | ALL | ALL | ALL | ALL | MAXIMUM CSSG | t < 92 days | x < 110 ft | z <= 15 ft | 0.0015
PCE and TCE | ALL | NON-RESIDENTIAL | ALL | ALL | ALL | ALL | ALL | ALL | MAXIMUM CSSG | t < 92 days | x < 110 ft | z <= 15 ft | 0.00017143
PCE and TCE | ALL | NON-RESIDENTIAL | ALL | ALL | ALL | ALL | ALL | ALL | MAXIMUM CSSG | t < 92 days | x < 110 ft | z <= 15 ft | 4.3333e-05
PCE and TCE | ALL | NON-RESIDENTIAL | ALL | ALL | ALL | ALL | ALL | ALL | MAXIMUM CSSG | t < 92 days | x < 110 ft | z <= 15 ft | 0.000525
PCE and TCE | ALL | NON-RESIDENTIAL | ALL | ALL | ALL | ALL | ALL | ALL | MAXIMUM CSSG | t < 92 days | x < 110 ft | z <= 15 ft | 8e-05
PCE and TCE | ALL | NON-RESIDENTIAL | ALL | ALL | ALL | ALL | ALL | ALL | MAXIMUM CSSG | t < 92 days | x < 110 ft | z <= 15 ft | 0.00011429
PCE and TCE | ALL | NON-RESIDENTIAL | ALL | ALL | ALL | ALL | ALL | ALL | MAXIMUM CSSG | t < 92 days | x < 110 ft | z <= 15 ft | 4.5833e-05
PCE and TCE | ALL | NON-RESIDENTIAL | ALL | ALL | ALL | ALL | ALL | ALL | MAXIMUM CSSG | t < 92 days | x < 110 ft | z <= 15 ft | 7.963e-05
PCE and TCE | ALL | NON-RESIDENTIAL | ALL | ALL | ALL | ALL | ALL | ALL | MAXIMUM CSSG | t < 92 days | x < 110 ft | z <= 15 ft | 0.0041463
PCE and TCE | ALL | NON-RESIDENTIAL | ALL | ALL | ALL | ALL | ALL | ALL | MAXIMUM CSSG | t < 92 days | x < 110 ft | z <= 15 ft | 0.0014286
PCE and TCE | ALL | NON-RESIDENTIAL | ALL | ALL | ALL | ALL | ALL | ALL | MAXIMUM CSSG | t < 92 days | x < 110 ft | z <= 15 ft | 0.0006
PCE and TCE | ALL | NON-RESIDENTIAL | ALL | ALL | ALL | ALL | ALL | ALL | MAXIMUM CSSG | t < 92 days | x < 110 ft | z <= 15 ft | 0.0015769
PCE and TCE | ALL | NON-RESIDENTIAL | ALL | ALL | ALL | ALL | ALL | ALL | MAXIMUM CSSG | t < 92 days | x < 110 ft | z <= 15 ft | 0.0046875
PCE and TCE | ALL | NON-RESIDENTIAL | ALL | ALL | ALL | ALL | ALL | ALL | MAXIMUM CSSG | t < 92 days | x < 110 ft | z <= 15 ft | 0.0013392
PCE and TCE | ALL | NON-RESIDENTIAL | ALL | ALL | ALL | ALL | ALL | ALL | MAXIMUM CSSG | t < 92 days | x < 110 ft | z <= 15 ft | 0.0030312
PCE and TCE | ALL | NON-RESIDENTIAL | ALL | ALL | ALL | ALL | ALL | ALL | MAXIMUM CSSG | t < 92 days | x < 110 ft | z <= 15 ft | 2.2787e-05
PCE and TCE | ALL | NON-RESIDENTIAL | ALL | ALL | ALL | ALL | ALL | ALL | MAXIMUM CSSG | t < 92 days | x < 110 ft | z <= 15 ft | 0.0010948
PCE and TCE | ALL | NON-RESIDENTIAL | ALL | ALL | ALL | ALL | ALL | ALL | MAXIMUM CSSG | t < 92 days | x < 110 ft | z <= 15 ft | 0.00016141
PCE and TCE | ALL | NON-RESIDENTIAL | ALL | ALL | ALL | ALL | ALL | ALL | MAXIMUM CSSG | t < 92 days | x < 110 ft | z <= 15 ft | 7.0449e-06
PCE and TCE | ALL | NON-RESIDENTIAL | ALL | ALL | ALL | ALL | ALL | ALL | MAXIMUM CSSG | t < 92 days | x < 110 ft | z <= 15 ft | 0.00014137
PCE and TCE | ALL | NON-RESIDENTIAL | ALL | ALL | ALL | ALL | ALL | ALL | MAXIMUM CSSG | t < 92 days | x < 110 ft | z <= 15 ft | 3.9177e-05
PCE and TCE | ALL | NON-RESIDENTIAL | ALL | ALL | ALL | ALL | ALL | ALL | MAXIMUM CSSG | t < 92 days | x < 110 ft | z <= 15 ft | 1.2493e-05
PCE and TCE | ALL | NON-RESIDENTIAL | ALL | ALL | ALL | ALL | ALL | ALL | MAXIMUM CSSG | t < 92 days | x < 110 ft | z <= 15 ft | 1.9e-05
PCE and TCE | ALL | NON-RESIDENTIAL | ALL | ALL | ALL | ALL | ALL | ALL | MAXIMUM CSSG | t < 92 days | x < 110 ft | z <= 15 ft | 6.1905e-05
PCE and TCE | ALL | NON-RESIDENTIAL | ALL | ALL | ALL | ALL | ALL | ALL | MAXIMUM CSSG | t < 92 days | x < 110 ft | z <= 15 ft | 9.8876e-06
PCE and TCE | ALL | NON-RESIDENTIAL | ALL | ALL | ALL | ALL | ALL | ALL | MAXIMUM CSSG | t < 92 days | x < 110 ft | z <= 15 ft | 1.7647e-06
PCE and TCE | ALL | NON-RESIDENTIAL | ALL | ALL | ALL | ALL | ALL | ALL | MAXIMUM CSSG | t < 92 days | x < 110 ft | z <= 15 ft | 0.00039623
PCE and TCE | ALL | NON-RESIDENTIAL | ALL | ALL | ALL | ALL | ALL | ALL | MAXIMUM CSSG | t < 92 days | x < 110 ft | z <= 15 ft | 0.0062
PCE and TCE | ALL | NON-RESIDENTIAL | ALL | ALL | ALL | ALL | ALL | ALL | MAXIMUM CSSG | t < 92 days | x < 110 ft | z <= 15 ft | 0.00072
PCE and TCE | ALL | NON-RESIDENTIAL | ALL | ALL | ALL | ALL | ALL | ALL | MAXIMUM CSSG | t < 92 days | x < 110 ft | z <= 15 ft | 0.0013333
PCE and TCE | ALL | NON-RESIDENTIAL | ALL | ALL | ALL | ALL | ALL | ALL | MAXIMUM CSSG | t < 92 days | x < 110 ft | z <= 15 ft | 2.3864e-05
PCE and TCE | ALL | NON-RESIDENTIAL | ALL | ALL | ALL | ALL | ALL | ALL | MAXIMUM CSSG | t < 92 days | x < 110 ft | z <= 15 ft | 0.00024403
PCE and TCE | ALL | NON-RESIDENTIAL | ALL | ALL | ALL | ALL | ALL | ALL | MAXIMUM CSSG | t < 92 days | x < 110 ft | z <= 15 ft | 0.00013218
PCE and TCE | ALL | NON-RESIDENTIAL | ALL | ALL | ALL | ALL | ALL | ALL | MAXIMUM CSSG | t < 92 days | x < 110 ft | z <= 15 ft | 1.9057e-05
PCE and TCE | ALL | NON-RESIDENTIAL | ALL | ALL | ALL | ALL | ALL | ALL | MAXIMUM CSSG | t < 92 days | x < 110 ft | z <= 15 ft | 0.0053035
PCE and TCE | ALL | NON-RESIDENTIAL | ALL | ALL | ALL | ALL | ALL | ALL | MAXIMUM CSSG | t < 92 days | x < 110 ft | z <= 15 ft | 0.0015693
PCE and TCE | ALL | NON-RESIDENTIAL | ALL | ALL | ALL | ALL | ALL | ALL | MAXIMUM CSSG | t < 92 days | x < 110 ft | z <= 15 ft | 0.0053659
PCE and TCE | ALL | NON-RESIDENTIAL | ALL | ALL | ALL | ALL | ALL | ALL | MAXIMUM CSSG | t < 92 days | x < 110 ft | z <= 15 ft | 0.00032249
PCE and TCE | ALL | NON-RESIDENTIAL | ALL | ALL | ALL | ALL | ALL | ALL | MAXIMUM CSSG | t < 92 days | x < 110 ft | z <= 15 ft | 0.0014138
PCE and TCE | ALL | NON-RESIDENTIAL | ALL | ALL | ALL | ALL | ALL | ALL | MAXIMUM CSSG | t < 92 days | x < 110 ft | z <= 15 ft | 0.0010636
PCE and TCE | ALL | NON-RESIDENTIAL | ALL | ALL | ALL | ALL | ALL | ALL | MAXIMUM CSSG | t < 92 days | x < 110 ft | z <= 15 ft | 0.0023437
PCE and TCE | ALL | NON-RESIDENTIAL | ALL | ALL | ALL | ALL | ALL | ALL | MAXIMUM CSSG | t < 92 days | x < 110 ft | z <= 15 ft | 0.001
PCE and TCE | ALL | NON-RESIDENTIAL | ALL | ALL | ALL | ALL | ALL | ALL | MAXIMUM CSSG | t < 92 days | x < 110 ft | z <= 15 ft | 0.0018
PCE and TCE | ALL | NON-RESIDENTIAL | ALL | ALL | ALL | ALL | ALL | ALL | MAXIMUM CSSG | t < 92 days | x < 110 ft | z <= 15 ft | 0.00089855
PCE and TCE | ALL | NON-RESIDENTIAL | ALL | ALL | ALL | ALL | ALL | ALL | MAXIMUM CSSG | t < 92 days | x < 110 ft | z <= 15 ft | 1.0638e-05
PCE and TCE | ALL | NON-RESIDENTIAL | ALL | ALL | ALL | ALL | ALL | ALL | MAXIMUM CSSG | t < 92 days | x < 110 ft | z <= 15 ft | 0.0016923
PCE and TCE | ALL | NON-RESIDENTIAL | ALL | ALL | ALL | ALL | ALL | ALL | MAXIMUM CSSG | t < 92 days | x < 110 ft | z <= 15 ft | 0.00070588
PCE and TCE | ALL | NON-RESIDENTIAL | ALL | ALL | ALL | ALL | ALL | ALL | MAXIMUM CSSG | t < 92 days | x < 110 ft | z <= 15 ft | 0.0034375
PCE and TCE | ALL | NON-RESIDENTIAL | ALL | ALL | ALL | ALL | ALL | ALL | MAXIMUM CSSG | t < 92 days | x < 110 ft | z <= 15 ft | 0.064706
PCE and TCE | ALL | NON-RESIDENTIAL | ALL | ALL | ALL | ALL | ALL | ALL | MAXIMUM CSSG | t < 92 days | x < 110 ft | z <= 15 ft | 3.9286e-05
PCE and TCE | ALL | NON-RESIDENTIAL | ALL | ALL | ALL | ALL | ALL | ALL | MAXIMUM CSSG | t < 92 days | x < 110 ft | z <= 15 ft | 9.1667e-06
PCE and TCE | ALL | NON-RESIDENTIAL | ALL | ALL | ALL | ALL | ALL | ALL | MAXIMUM CSSG | t < 92 days | x < 110 ft | z <= 15 ft | 2.8604e-06
PCE and TCE | ALL | NON-RESIDENTIAL | ALL | ALL | ALL | ALL | ALL | ALL | MAXIMUM CSSG | t < 92 days | x < 110 ft | z <= 15 ft | 4.6154e-05
PCE and TCE | ALL | NON-RESIDENTIAL | ALL | ALL | ALL | ALL | ALL | ALL | MAXIMUM CSSG | t < 92 days | x < 110 ft | z <= 15 ft | 1.2371e-06
PCE and TCE | ALL | NON-RESIDENTIAL | ALL | ALL | ALL | ALL | ALL | ALL | MAXIMUM CSSG | t < 92 days | x < 110 ft | z <= 15 ft | 0.00065217
PCE and TCE | ALL | NON-RESIDENTIAL | ALL | ALL | ALL | ALL | ALL | ALL | MAXIMUM CSSG | t < 92 days | x < 110 ft | z <= 15 ft | 0.0024375
PCE and TCE | ALL | NON-RESIDENTIAL | ALL | ALL | ALL | ALL | ALL | ALL | MAXIMUM CSSG | t < 92 days | x < 110 ft | z <= 15 ft | 0.0010416
PCE and TCE | ALL | NON-RESIDENTIAL | ALL | ALL | ALL | ALL | ALL | ALL | MAXIMUM CSSG | t < 92 days | x < 110 ft | z <= 15 ft | 8.9394e-05
PCE and TCE | ALL | NON-RESIDENTIAL | ALL | ALL | ALL | ALL | ALL | ALL | MAXIMUM CSSG | t < 92 days | x < 110 ft | z <= 15 ft | 0.032143
PCE and TCE | ALL | NON-RESIDENTIAL | ALL | ALL | ALL | ALL | ALL | ALL | MAXIMUM CSSG | t < 92 days | x < 110 ft | z <= 15 ft | 9.6154e-06
PCE and TCE | ALL | NON-RESIDENTIAL | ALL | ALL | ALL | ALL | ALL | ALL | MAXIMUM CSSG | t < 92 days | x < 110 ft | z <= 15 ft | 0.0054054
PCE and TCE | ALL | NON-RESIDENTIAL | ALL | ALL | ALL | ALL | ALL | ALL | MAXIMUM CSSG | t < 92 days | x < 110 ft | z <= 15 ft | 0.00043037
PCE and TCE | ALL | NON-RESIDENTIAL | ALL | ALL | ALL | ALL | ALL | ALL | MAXIMUM CSSG | t < 92 days | x < 110 ft | z <= 15 ft | 0.00080702
PCE and TCE | ALL | NON-RESIDENTIAL | ALL | ALL | ALL | ALL | ALL | ALL | MAXIMUM CSSG | t < 92 days | x < 110 ft | z <= 15 ft | 6.7568e-06
PCE and TCE | ALL | NON-RESIDENTIAL | ALL | ALL | ALL | ALL | ALL | ALL | MAXIMUM CSSG | t < 92 days | x < 110 ft | z <= 15 ft | 4.6154e-05
PCE and TCE | ALL | NON-RESIDENTIAL | ALL | ALL | ALL | ALL | ALL | ALL | MAXIMUM CSSG | t < 92 days | x < 110 ft | z <= 15 ft | 8.9552e-05
PCE and TCE | ALL | NON-RESIDENTIAL | ALL | ALL | ALL | ALL | ALL | ALL | MAXIMUM CSSG | t < 92 days | x < 110 ft | z <= 15 ft | 0.0073725
PCE and TCE | ALL | NON-RESIDENTIAL | ALL | ALL | ALL | ALL | ALL | ALL | MAXIMUM CSSG | t < 92 days | x < 110 ft | z <= 15 ft | 0.012727
PCE and TCE | ALL | NON-RESIDENTIAL | ALL | ALL | ALL | ALL | ALL | ALL | MAXIMUM CSSG | t < 92 days | x < 110 ft | z <= 15 ft | 0.002619
PCE and TCE | ALL | NON-RESIDENTIAL | ALL | ALL | ALL | ALL | ALL | ALL | MAXIMUM CSSG | t < 92 days | x < 110 ft | z <= 15 ft | 0.0043846
PCE and TCE | ALL | NON-RESIDENTIAL | ALL | ALL | ALL | ALL | ALL | ALL | MAXIMUM CSSG | t < 92 days | x < 110 ft | z <= 15 ft | 6.7778e-07
PCE and TCE | ALL | NON-RESIDENTIAL | ALL | ALL | ALL | ALL | ALL | ALL | MAXIMUM CSSG | t < 92 days | x < 110 ft | z <= 15 ft | 6.5909e-05
PCE and TCE | ALL | NON-RESIDENTIAL | ALL | ALL | ALL | ALL | ALL | ALL | MAXIMUM CSSG | t < 92 days | x < 110 ft | z <= 15 ft | 0.00085714
PCE and TCE | ALL | NON-RESIDENTIAL | ALL | ALL | ALL | ALL | ALL | ALL | MAXIMUM CSSG | t < 92 days | x < 110 ft | z <= 15 ft | 0.00038235
PCE and TCE | ALL | NON-RESIDENTIAL | ALL | ALL | ALL | ALL | ALL | ALL | MAXIMUM CSSG | t < 92 days | x < 110 ft | z <= 15 ft | 9.5999e-05
PCE and TCE | ALL | NON-RESIDENTIAL | ALL | ALL | ALL | ALL | ALL | ALL | MAXIMUM CSSG | t < 92 days | x < 110 ft | z <= 15 ft | 0.0001
PCE and TCE | ALL | NON-RESIDENTIAL | ALL | ALL | ALL | ALL | ALL | ALL | MAXIMUM CSSG | t < 92 days | x < 110 ft | z <= 15 ft | 0.00013134
PCE and TCE | ALL | NON-RESIDENTIAL | ALL | ALL | ALL | ALL | ALL | ALL | MAXIMUM CSSG | t < 92 days | x < 110 ft | z <= 15 ft | 0.0002381
PCE and TCE | ALL | NON-RESIDENTIAL | ALL | ALL | ALL | ALL | ALL | ALL | MAXIMUM CSSG | t < 92 days | x < 110 ft | z <= 15 ft | 1.6667e-07
PCE and TCE | ALL | NON-RESIDENTIAL | ALL | ALL | ALL | ALL | ALL | ALL | MAXIMUM CSSG | t < 92 days | x < 110 ft | z <= 15 ft | 1.34e-05
PCE and TCE | ALL | NON-RESIDENTIAL | ALL | ALL | ALL | ALL | ALL | ALL | MAXIMUM CSSG | t < 92 days | x < 110 ft | z <= 15 ft | 0.00045161
PCE and TCE | ALL | NON-RESIDENTIAL | ALL | ALL | ALL | ALL | ALL | ALL | MAXIMUM CSSG | t < 92 days | x < 110 ft | z <= 15 ft | 3e-05
PCE and TCE | ALL | NON-RESIDENTIAL | ALL | ALL | ALL | ALL | ALL | ALL | MAXIMUM CSSG | t < 92 days | x < 110 ft | z <= 15 ft | 0.0045098
PCE and TCE | ALL | NON-RESIDENTIAL | ALL | ALL | ALL | ALL | ALL | ALL | MAXIMUM CSSG | t < 92 days | x < 110 ft | z <= 15 ft | 0.00011818
PCE and TCE | ALL | NON-RESIDENTIAL | ALL | ALL | ALL | ALL | ALL | ALL | MAXIMUM CSSG | t < 92 days | x < 110 ft | z <= 15 ft | 0.00071053
PCE and TCE | ALL | NON-RESIDENTIAL | ALL | ALL | ALL | ALL | ALL | ALL | MAXIMUM CSSG | t < 92 days | x < 110 ft | z <= 15 ft | 0.005
PCE and TCE | ALL | NON-RESIDENTIAL | ALL | ALL | ALL | ALL | ALL | ALL | MAXIMUM CSSG | t < 92 days | x < 110 ft | z <= 15 ft | 1.5385e-05
PCE and TCE | ALL | NON-RESIDENTIAL | ALL | ALL | ALL | ALL | ALL | ALL | MAXIMUM CSSG | t < 92 days | x < 110 ft | z <= 15 ft | 2.2449e-05
PCE and TCE | ALL | NON-RESIDENTIAL | ALL | ALL | ALL | ALL | ALL | ALL | MAXIMUM CSSG | t < 92 days | x < 110 ft | z <= 15 ft | 0.00032759
PCE and TCE | ALL | NON-RESIDENTIAL | ALL | ALL | ALL | ALL | ALL | ALL | MAXIMUM CSSG | t < 92 days | x < 110 ft | z <= 15 ft | 4.6154e-05
PCE and TCE | ALL | NON-RESIDENTIAL | ALL | ALL | ALL | ALL | ALL | ALL | MAXIMUM CSSG | t < 92 days | x < 110 ft | z <= 15 ft | 2.1364e-05
PCE and TCE | ALL | NON-RESIDENTIAL | ALL | ALL | ALL | ALL | ALL | ALL | MAXIMUM CSSG | t < 92 days | x < 110 ft | z <= 15 ft | 6.7857e-06
PCE and TCE | ALL | NON-RESIDENTIAL | ALL | ALL | ALL | ALL | ALL | ALL | MAXIMUM CSSG | t < 92 days | x < 110 ft | z <= 15 ft | 5.9091e-05
PCE and TCE | ALL | NON-RESIDENTIAL | ALL | ALL | ALL | ALL | ALL | ALL | MAXIMUM CSSG | t < 92 days | x < 110 ft | z <= 15 ft | 3.3846e-06
PCE and TCE | ALL | NON-RESIDENTIAL | ALL | ALL | ALL | ALL | ALL | ALL | MAXIMUM CSSG | t < 92 days | x < 110 ft | z <= 15 ft | 3.3077e-05
PCE and TCE | ALL | NON-RESIDENTIAL | ALL | ALL | ALL | ALL | ALL | ALL | MAXIMUM CSSG | t < 92 days | x < 110 ft | z <= 15 ft | 0.00064018
PCE and TCE | ALL | NON-RESIDENTIAL | ALL | ALL | ALL | ALL | ALL | ALL | MAXIMUM CSSG | t < 92 days | x < 110 ft | z <= 15 ft | 0.0022272
PCE and TCE | ALL | NON-RESIDENTIAL | ALL | ALL | ALL | ALL | ALL | ALL | MAXIMUM CSSG | t < 92 days | x < 110 ft | z <= 15 ft | 0.0053452
PCE and TCE | ALL | NON-RESIDENTIAL | ALL | ALL | ALL | ALL | ALL | ALL | MAXIMUM CSSG | t < 92 days | x < 110 ft | z <= 15 ft | 0.00030909
PCE and TCE | ALL | NON-RESIDENTIAL | ALL | ALL | ALL | ALL | ALL | ALL | MAXIMUM CSSG | t < 92 days | x < 110 ft | z <= 15 ft | 1.75e-05
PCE and TCE | ALL | NON-RESIDENTIAL | ALL | ALL | ALL | ALL | ALL | ALL | MAXIMUM CSSG | t < 92 days | x < 110 ft | z <= 15 ft | 0.0022087
PCE and TCE | ALL | NON-RESIDENTIAL | ALL | ALL | ALL | ALL | ALL | ALL | MAXIMUM CSSG | t < 92 days | x < 110 ft | z <= 15 ft | 1.0076e-05
PCE and TCE | ALL | NON-RESIDENTIAL | ALL | ALL | ALL | ALL | ALL | ALL | MAXIMUM CSSG | t < 92 days | x < 110 ft | z <= 15 ft | 0.00068421
PCE and TCE | ALL | NON-RESIDENTIAL | ALL | ALL | ALL | ALL | ALL | ALL | MAXIMUM CSSG | t < 92 days | x < 110 ft | z <= 15 ft | 0.0005087
PCE and TCE | ALL | NON-RESIDENTIAL | ALL | ALL | ALL | ALL | ALL | ALL | MAXIMUM CSSG | t < 92 days | x < 110 ft | z <= 15 ft | 9.6154e-06
PCE and TCE | ALL | NON-RESIDENTIAL | ALL | ALL | ALL | ALL | ALL | ALL | MAXIMUM CSSG | t < 92 days | x < 110 ft | z <= 15 ft | 2.0408e-05
PCE and TCE | ALL | NON-RESIDENTIAL | ALL | ALL | ALL | ALL | ALL | ALL | MAXIMUM CSSG | t < 92 days | x < 110 ft | z <= 15 ft | 0.0034921
PCE and TCE | ALL | NON-RESIDENTIAL | ALL | ALL | ALL | ALL | ALL | ALL | MAXIMUM CSSG | t < 92 days | x < 110 ft | z <= 15 ft | 1.6783e-07
PCE and TCE | ALL | NON-RESIDENTIAL | ALL | ALL | ALL | ALL | ALL | ALL | MAXIMUM CSSG | t < 92 days | x < 110 ft | z <= 15 ft | 2.3571e-05
PCE and TCE | ALL | NON-RESIDENTIAL | ALL | ALL | ALL | ALL | ALL | ALL | MAXIMUM CSSG | t < 92 days | x < 110 ft | z <= 15 ft | 0.0022857
PCE and TCE | ALL | NON-RESIDENTIAL | ALL | ALL | ALL | ALL | ALL | ALL | MAXIMUM CSSG | t < 92 days | x < 110 ft | z <= 15 ft | 0.0019588
PCE and TCE | ALL | NON-RESIDENTIAL | ALL | ALL | ALL | ALL | ALL | ALL | MAXIMUM CSSG | t < 92 days | x < 110 ft | z <= 15 ft | 0.00034286
PCE and TCE | ALL | NON-RESIDENTIAL | ALL | ALL | ALL | ALL | ALL | ALL | MAXIMUM CSSG | t < 92 days | x < 110 ft | z <= 15 ft | 0.0001
PCE and TCE | ALL | RESIDENTIAL | ALL | ALL | ALL | ALL | ALL | ALL | MAXIMUM CSSG | t < 92 days | x < 110 ft | z <= 15 ft | 0.0042334
PCE and TCE | ALL | RESIDENTIAL | ALL | ALL | ALL | ALL | ALL | ALL | MAXIMUM CSSG | t < 92 days | x < 110 ft | z <= 15 ft | 0.00059333
PCE and TCE | ALL | RESIDENTIAL | ALL | ALL | ALL | ALL | ALL | ALL | MAXIMUM CSSG | t < 92 days | x < 110 ft | z <= 15 ft | 0.0041667
PCE and TCE | ALL | RESIDENTIAL | ALL | ALL | ALL | ALL | ALL | ALL | MAXIMUM CSSG | t < 92 days | x < 110 ft | z <= 15 ft | 0.00065
PCE and TCE | ALL | RESIDENTIAL | ALL | ALL | ALL | ALL | ALL | ALL | MAXIMUM CSSG | t < 92 days | x < 110 ft | z <= 15 ft | 0.001
PCE and TCE | ALL | RESIDENTIAL | ALL | ALL | ALL | ALL | ALL | ALL | MAXIMUM CSSG | t < 92 days | x < 110 ft | z <= 15 ft | 0.005122
PCE and TCE | ALL | RESIDENTIAL | ALL | ALL | ALL | ALL | ALL | ALL | MAXIMUM CSSG | t < 92 days | x < 110 ft | z <= 15 ft | 0.00059677
PCE and TCE | ALL | RESIDENTIAL | ALL | ALL | ALL | ALL | ALL | ALL | MAXIMUM CSSG | t < 92 days | x < 110 ft | z <= 15 ft | 0.00062069
PCE and TCE | ALL | RESIDENTIAL | ALL | ALL | ALL | ALL | ALL | ALL | MAXIMUM CSSG | t < 92 days | x < 110 ft | z <= 15 ft | 0.00070487
PCE and TCE | ALL | RESIDENTIAL | ALL | ALL | ALL | ALL | ALL | ALL | MAXIMUM CSSG | t < 92 days | x < 110 ft | z <= 15 ft | 0.0034974
PCE and TCE | ALL | RESIDENTIAL | ALL | ALL | ALL | ALL | ALL | ALL | MAXIMUM CSSG | t < 92 days | x < 110 ft | z <= 15 ft | 0.0033515
PCE and TCE | ALL | RESIDENTIAL | ALL | ALL | ALL | ALL | ALL | ALL | MAXIMUM CSSG | t < 92 days | x < 110 ft | z <= 15 ft | 0.0004348
PCE and TCE | ALL | RESIDENTIAL | ALL | ALL | ALL | ALL | ALL | ALL | MAXIMUM CSSG | t < 92 days | x < 110 ft | z <= 15 ft | 0.001202
PCE and TCE | ALL | RESIDENTIAL | ALL | ALL | ALL | ALL | ALL | ALL | MAXIMUM CSSG | t < 92 days | x < 110 ft | z <= 15 ft | 0.0026917
PCE and TCE | ALL | RESIDENTIAL | ALL | ALL | ALL | ALL | ALL | ALL | MAXIMUM CSSG | t < 92 days | x < 110 ft | z <= 15 ft | 0.00085227
PCE and TCE | ALL | RESIDENTIAL | ALL | ALL | ALL | ALL | ALL | ALL | MAXIMUM CSSG | t < 92 days | x < 110 ft | z <= 15 ft | 0.0022692
PCE and TCE | ALL | RESIDENTIAL | ALL | ALL | ALL | ALL | ALL | ALL | MAXIMUM CSSG | t < 92 days | x < 110 ft | z <= 15 ft | 0.00020833
PCE and TCE | ALL | RESIDENTIAL | ALL | ALL | ALL | ALL | ALL | ALL | MAXIMUM CSSG | t < 92 days | x < 110 ft | z <= 15 ft | 0.001
PCE and TCE | ALL | RESIDENTIAL | ALL | ALL | ALL | ALL | ALL | ALL | MAXIMUM CSSG | t < 92 days | x < 110 ft | z <= 15 ft | 0.00014
PCE and TCE | ALL | RESIDENTIAL | ALL | ALL | ALL | ALL | ALL | ALL | MAXIMUM CSSG | t < 92 days | x < 110 ft | z <= 15 ft | 0.00023125
PCE and TCE | ALL | RESIDENTIAL | ALL | ALL | ALL | ALL | ALL | ALL | MAXIMUM CSSG | t < 92 days | x < 110 ft | z <= 15 ft | 0.0010385
PCE and TCE | ALL | RESIDENTIAL | ALL | ALL | ALL | ALL | ALL | ALL | MAXIMUM CSSG | t < 92 days | x < 110 ft | z <= 15 ft | 0.0033333
PCE and TCE | ALL | RESIDENTIAL | ALL | ALL | ALL | ALL | ALL | ALL | MAXIMUM CSSG | t < 92 days | x < 110 ft | z <= 15 ft | 0.0052353
PCE and TCE | ALL | RESIDENTIAL | ALL | ALL | ALL | ALL | ALL | ALL | MAXIMUM CSSG | t < 92 days | x < 110 ft | z <= 15 ft | 0.0023784
PCE and TCE | ALL | RESIDENTIAL | ALL | ALL | ALL | ALL | ALL | ALL | MAXIMUM CSSG | t < 92 days | x < 110 ft | z <= 15 ft | 0.0007
PCE and TCE | ALL | RESIDENTIAL | ALL | ALL | ALL | ALL | ALL | ALL | MAXIMUM CSSG | t < 92 days | x < 110 ft | z <= 15 ft | 0.0046875
PCE and TCE | ALL | RESIDENTIAL | ALL | ALL | ALL | ALL | ALL | ALL | MAXIMUM CSSG | t < 92 days | x < 110 ft | z <= 15 ft | 0.0032
PCE and TCE | ALL | RESIDENTIAL | ALL | ALL | ALL | ALL | ALL | ALL | MAXIMUM CSSG | t < 92 days | x < 110 ft | z <= 15 ft | 0.00072727
PCE and TCE | ALL | RESIDENTIAL | ALL | ALL | ALL | ALL | ALL | ALL | MAXIMUM CSSG | t < 92 days | x < 110 ft | z <= 15 ft | 0.0012
PCE and TCE | ALL | RESIDENTIAL | ALL | ALL | ALL | ALL | ALL | ALL | MAXIMUM CSSG | t < 92 days | x < 110 ft | z <= 15 ft | 0.0034683
PCE and TCE | ALL | RESIDENTIAL | ALL | ALL | ALL | ALL | ALL | ALL | MAXIMUM CSSG | t < 92 days | x < 110 ft | z <= 15 ft | 0.00042908
PCE and TCE | ALL | RESIDENTIAL | ALL | ALL | ALL | ALL | ALL | ALL | MAXIMUM CSSG | t < 92 days | x < 110 ft | z <= 15 ft | 0.027368
PCE and TCE | ALL | RESIDENTIAL | ALL | ALL | ALL | ALL | ALL | ALL | MAXIMUM CSSG | t < 92 days | x < 110 ft | z <= 15 ft | 0.00026357
PCE and TCE | ALL | RESIDENTIAL | ALL | ALL | ALL | ALL | ALL | ALL | MAXIMUM CSSG | t < 92 days | x < 110 ft | z <= 15 ft | 0.0036364
PCE and TCE | ALL | RESIDENTIAL | ALL | ALL | ALL | ALL | ALL | ALL | MAXIMUM CSSG | t < 92 days | x < 110 ft | z <= 15 ft | 0.000116
PCE and TCE | ALL | RESIDENTIAL | ALL | ALL | ALL | ALL | ALL | ALL | MAXIMUM CSSG | t < 92 days | x < 110 ft | z <= 15 ft | 0.0017192
PCE and TCE | ALL | RESIDENTIAL | ALL | ALL | ALL | ALL | ALL | ALL | MAXIMUM CSSG | t < 92 days | x < 110 ft | z <= 15 ft | 0.0012218
PCE and TCE | ALL | RESIDENTIAL | ALL | ALL | ALL | ALL | ALL | ALL | MAXIMUM CSSG | t < 92 days | x < 110 ft | z <= 15 ft | 0.0050718
PCE and TCE | ALL | RESIDENTIAL | ALL | ALL | ALL | ALL | ALL | ALL | MAXIMUM CSSG | t < 92 days | x < 110 ft | z <= 15 ft | 0.0050564
PCE and TCE | ALL | RESIDENTIAL | ALL | ALL | ALL | ALL | ALL | ALL | MAXIMUM CSSG | t < 92 days | x < 110 ft | z <= 15 ft | 0.0017105
PCE and TCE | ALL | RESIDENTIAL | ALL | ALL | ALL | ALL | ALL | ALL | MAXIMUM CSSG | t < 92 days | x < 110 ft | z <= 15 ft | 0.0031215
PCE and TCE | ALL | RESIDENTIAL | ALL | ALL | ALL | ALL | ALL | ALL | MAXIMUM CSSG | t < 92 days | x < 110 ft | z <= 15 ft | 0.00018003
PCE and TCE | ALL | RESIDENTIAL | ALL | ALL | ALL | ALL | ALL | ALL | MAXIMUM CSSG | t < 92 days | x < 110 ft | z <= 15 ft | 0.00014566
PCE and TCE | ALL | RESIDENTIAL | ALL | ALL | ALL | ALL | ALL | ALL | MAXIMUM CSSG | t < 92 days | x < 110 ft | z <= 15 ft | 6.4103e-05
PCE and TCE | ALL | RESIDENTIAL | ALL | ALL | ALL | ALL | ALL | ALL | MAXIMUM CSSG | t < 92 days | x < 110 ft | z <= 15 ft | 6.639e-05
PCE and TCE | ALL | RESIDENTIAL | ALL | ALL | ALL | ALL | ALL | ALL | MAXIMUM CSSG | t < 92 days | x < 110 ft | z <= 15 ft | 7.4689e-05
PCE and TCE | ALL | RESIDENTIAL | ALL | ALL | ALL | ALL | ALL | ALL | MAXIMUM CSSG | t < 92 days | x < 110 ft | z <= 15 ft | 4.8485e-05
PCE and TCE | ALL | RESIDENTIAL | ALL | ALL | ALL | ALL | ALL | ALL | MAXIMUM CSSG | t < 92 days | x < 110 ft | z <= 15 ft | 3.9394e-05
PCE and TCE | ALL | RESIDENTIAL | ALL | ALL | ALL | ALL | ALL | ALL | MAXIMUM CSSG | t < 92 days | x < 110 ft | z <= 15 ft | 9.3939e-05
PCE and TCE | ALL | RESIDENTIAL | ALL | ALL | ALL | ALL | ALL | ALL | MAXIMUM CSSG | t < 92 days | x < 110 ft | z <= 15 ft | 4.8346e-05
PCE and TCE | ALL | RESIDENTIAL | ALL | ALL | ALL | ALL | ALL | ALL | MAXIMUM CSSG | t < 92 days | x < 110 ft | z <= 15 ft | 7.6389e-05
PCE and TCE | ALL | RESIDENTIAL | ALL | ALL | ALL | ALL | ALL | ALL | MAXIMUM CSSG | t < 92 days | x < 110 ft | z <= 15 ft | 0.00018089
PCE and TCE | ALL | RESIDENTIAL | ALL | ALL | ALL | ALL | ALL | ALL | MAXIMUM CSSG | t < 92 days | x < 110 ft | z <= 15 ft | 0.0002092
PCE and TCE | ALL | RESIDENTIAL | ALL | ALL | ALL | ALL | ALL | ALL | MAXIMUM CSSG | t < 92 days | x < 110 ft | z <= 15 ft | 5.4762e-05
PCE and TCE | ALL | RESIDENTIAL | ALL | ALL | ALL | ALL | ALL | ALL | MAXIMUM CSSG | t < 92 days | x < 110 ft | z <= 15 ft | 0.00012308
PCE and TCE | ALL | RESIDENTIAL | ALL | ALL | ALL | ALL | ALL | ALL | MAXIMUM CSSG | t < 92 days | x < 110 ft | z <= 15 ft | 3e-05
PCE and TCE | ALL | RESIDENTIAL | ALL | ALL | ALL | ALL | ALL | ALL | MAXIMUM CSSG | t < 92 days | x < 110 ft | z <= 15 ft | 0.00012
PCE and TCE | ALL | RESIDENTIAL | ALL | ALL | ALL | ALL | ALL | ALL | MAXIMUM CSSG | t < 92 days | x < 110 ft | z <= 15 ft | 4.0816e-05
PCE and TCE | ALL | RESIDENTIAL | ALL | ALL | ALL | ALL | ALL | ALL | MAXIMUM CSSG | t < 92 days | x < 110 ft | z <= 15 ft | 1.7273e-05
PCE and TCE | ALL | RESIDENTIAL | ALL | ALL | ALL | ALL | ALL | ALL | MAXIMUM CSSG | t < 92 days | x < 110 ft | z <= 15 ft | 0.048571
PCE and TCE | ALL | RESIDENTIAL | ALL | ALL | ALL | ALL | ALL | ALL | MAXIMUM CSSG | t < 92 days | x < 110 ft | z <= 15 ft | 0.0038235
PCE and TCE | ALL | RESIDENTIAL | ALL | ALL | ALL | ALL | ALL | ALL | MAXIMUM CSSG | t < 92 days | x < 110 ft | z <= 15 ft | 0.00054348
PCE and TCE | ALL | RESIDENTIAL | ALL | ALL | ALL | ALL | ALL | ALL | MAXIMUM CSSG | t < 92 days | x < 110 ft | z <= 15 ft | 0.00040741
PCE and TCE | ALL | RESIDENTIAL | ALL | ALL | ALL | ALL | ALL | ALL | MAXIMUM CSSG | t < 92 days | x < 110 ft | z <= 15 ft | 0.0028571
PCE and TCE | ALL | RESIDENTIAL | ALL | ALL | ALL | ALL | ALL | ALL | MAXIMUM CSSG | t < 92 days | x < 110 ft | z <= 15 ft | 0.004127
PCE and TCE | ALL | RESIDENTIAL | ALL | ALL | ALL | ALL | ALL | ALL | MAXIMUM CSSG | t < 92 days | x < 110 ft | z <= 15 ft | 9.2593e-06
PCE and TCE | ALL | RESIDENTIAL | ALL | ALL | ALL | ALL | ALL | ALL | MAXIMUM CSSG | t < 92 days | x < 110 ft | z <= 15 ft | 7.0707e-05
PCE and TCE | ALL | RESIDENTIAL | ALL | ALL | ALL | ALL | ALL | ALL | MAXIMUM CSSG | t < 92 days | x < 110 ft | z <= 15 ft | 0.00032653
PCE and TCE | ALL | RESIDENTIAL | ALL | ALL | ALL | ALL | ALL | ALL | MAXIMUM CSSG | t < 92 days | x < 110 ft | z <= 15 ft | 5.2778e-05
PCE and TCE | ALL | NON-RESIDENTIAL | ALL | ALL | ALL | ALL | ALL | ALL | AVERAGE CSSG | t < 92 days | x < 110 ft | z <= 15 ft | 0.00039167
PCE and TCE | ALL | NON-RESIDENTIAL | ALL | ALL | ALL | ALL | ALL | ALL | AVERAGE CSSG | t < 92 days | x < 110 ft | z <= 15 ft | 0.0023371
PCE and TCE | ALL | NON-RESIDENTIAL | ALL | ALL | ALL | ALL | ALL | ALL | AVERAGE CSSG | t < 92 days | x < 110 ft | z <= 15 ft | 0.0026364
PCE and TCE | ALL | NON-RESIDENTIAL | ALL | ALL | ALL | ALL | ALL | ALL | AVERAGE CSSG | t < 92 days | x < 110 ft | z <= 15 ft | 4.0025e-05
PCE and TCE | ALL | NON-RESIDENTIAL | ALL | ALL | ALL | ALL | ALL | ALL | AVERAGE CSSG | t < 92 days | x < 110 ft | z <= 15 ft | 7.2727e-05
PCE and TCE | ALL | NON-RESIDENTIAL | ALL | ALL | ALL | ALL | ALL | ALL | AVERAGE CSSG | t < 92 days | x < 110 ft | z <= 15 ft | 0.00017111
PCE and TCE | ALL | NON-RESIDENTIAL | ALL | ALL | ALL | ALL | ALL | ALL | AVERAGE CSSG | t < 92 days | x < 110 ft | z <= 15 ft | 0.00015382
PCE and TCE | ALL | NON-RESIDENTIAL | ALL | ALL | ALL | ALL | ALL | ALL | AVERAGE CSSG | t < 92 days | x < 110 ft | z <= 15 ft | 0.00055198
PCE and TCE | ALL | NON-RESIDENTIAL | ALL | ALL | ALL | ALL | ALL | ALL | AVERAGE CSSG | t < 92 days | x < 110 ft | z <= 15 ft | 0.0001333
PCE and TCE | ALL | NON-RESIDENTIAL | ALL | ALL | ALL | ALL | ALL | ALL | AVERAGE CSSG | t < 92 days | x < 110 ft | z <= 15 ft | 2.7394e-05
PCE and TCE | ALL | NON-RESIDENTIAL | ALL | ALL | ALL | ALL | ALL | ALL | AVERAGE CSSG | t < 92 days | x < 110 ft | z <= 15 ft | 5.1256e-05
PCE and TCE | ALL | NON-RESIDENTIAL | ALL | ALL | ALL | ALL | ALL | ALL | AVERAGE CSSG | t < 92 days | x < 110 ft | z <= 15 ft | 0.00010933
PCE and TCE | ALL | NON-RESIDENTIAL | ALL | ALL | ALL | ALL | ALL | ALL | AVERAGE CSSG | t < 92 days | x < 110 ft | z <= 15 ft | 8e-05
PCE and TCE | ALL | NON-RESIDENTIAL | ALL | ALL | ALL | ALL | ALL | ALL | AVERAGE CSSG | t < 92 days | x < 110 ft | z <= 15 ft | 9.0278e-05
PCE and TCE | ALL | NON-RESIDENTIAL | ALL | ALL | ALL | ALL | ALL | ALL | AVERAGE CSSG | t < 92 days | x < 110 ft | z <= 15 ft | 0.00060317
PCE and TCE | ALL | NON-RESIDENTIAL | ALL | ALL | ALL | ALL | ALL | ALL | AVERAGE CSSG | t < 92 days | x < 110 ft | z <= 15 ft | 0.0021975
PCE and TCE | ALL | NON-RESIDENTIAL | ALL | ALL | ALL | ALL | ALL | ALL | AVERAGE CSSG | t < 92 days | x < 110 ft | z <= 15 ft | 0.012516
PCE and TCE | ALL | NON-RESIDENTIAL | ALL | ALL | ALL | ALL | ALL | ALL | AVERAGE CSSG | t < 92 days | x < 110 ft | z <= 15 ft | 0.00038571
PCE and TCE | ALL | NON-RESIDENTIAL | ALL | ALL | ALL | ALL | ALL | ALL | AVERAGE CSSG | t < 92 days | x < 110 ft | z <= 15 ft | 0.00012679
PCE and TCE | ALL | NON-RESIDENTIAL | ALL | ALL | ALL | ALL | ALL | ALL | AVERAGE CSSG | t < 92 days | x < 110 ft | z <= 15 ft | 0.00012622
PCE and TCE | ALL | NON-RESIDENTIAL | ALL | ALL | ALL | ALL | ALL | ALL | AVERAGE CSSG | t < 92 days | x < 110 ft | z <= 15 ft | 0.00011756
PCE and TCE | ALL | NON-RESIDENTIAL | ALL | ALL | ALL | ALL | ALL | ALL | AVERAGE CSSG | t < 92 days | x < 110 ft | z <= 15 ft | 0.0034615
PCE and TCE | ALL | NON-RESIDENTIAL | ALL | ALL | ALL | ALL | ALL | ALL | AVERAGE CSSG | t < 92 days | x < 110 ft | z <= 15 ft | 0.0032018
PCE and TCE | ALL | NON-RESIDENTIAL | ALL | ALL | ALL | ALL | ALL | ALL | AVERAGE CSSG | t < 92 days | x < 110 ft | z <= 15 ft | 0.0027401
PCE and TCE | ALL | NON-RESIDENTIAL | ALL | ALL | ALL | ALL | ALL | ALL | AVERAGE CSSG | t < 92 days | x < 110 ft | z <= 15 ft | 0.02715
PCE and TCE | ALL | NON-RESIDENTIAL | ALL | ALL | ALL | ALL | ALL | ALL | AVERAGE CSSG | t < 92 days | x < 110 ft | z <= 15 ft | 0.00059016
PCE and TCE | ALL | NON-RESIDENTIAL | ALL | ALL | ALL | ALL | ALL | ALL | AVERAGE CSSG | t < 92 days | x < 110 ft | z <= 15 ft | 0.00023853
PCE and TCE | ALL | NON-RESIDENTIAL | ALL | ALL | ALL | ALL | ALL | ALL | AVERAGE CSSG | t < 92 days | x < 110 ft | z <= 15 ft | 0.00034395
PCE and TCE | ALL | NON-RESIDENTIAL | ALL | ALL | ALL | ALL | ALL | ALL | AVERAGE CSSG | t < 92 days | x < 110 ft | z <= 15 ft | 0.0032615
PCE and TCE | ALL | NON-RESIDENTIAL | ALL | ALL | ALL | ALL | ALL | ALL | AVERAGE CSSG | t < 92 days | x < 110 ft | z <= 15 ft | 0.0005604
PCE and TCE | ALL | NON-RESIDENTIAL | ALL | ALL | ALL | ALL | ALL | ALL | AVERAGE CSSG | t < 92 days | x < 110 ft | z <= 15 ft | 0.00052776
PCE and TCE | ALL | NON-RESIDENTIAL | ALL | ALL | ALL | ALL | ALL | ALL | AVERAGE CSSG | t < 92 days | x < 110 ft | z <= 15 ft | 0.0014292
PCE and TCE | ALL | NON-RESIDENTIAL | ALL | ALL | ALL | ALL | ALL | ALL | AVERAGE CSSG | t < 92 days | x < 110 ft | z <= 15 ft | 0.001988
PCE and TCE | ALL | NON-RESIDENTIAL | ALL | ALL | ALL | ALL | ALL | ALL | AVERAGE CSSG | t < 92 days | x < 110 ft | z <= 15 ft | 0.00054302
PCE and TCE | ALL | NON-RESIDENTIAL | ALL | ALL | ALL | ALL | ALL | ALL | AVERAGE CSSG | t < 92 days | x < 110 ft | z <= 15 ft | 0.008414
PCE and TCE | ALL | NON-RESIDENTIAL | ALL | ALL | ALL | ALL | ALL | ALL | AVERAGE CSSG | t < 92 days | x < 110 ft | z <= 15 ft | 0.00049
PCE and TCE | ALL | NON-RESIDENTIAL | ALL | ALL | ALL | ALL | ALL | ALL | AVERAGE CSSG | t < 92 days | x < 110 ft | z <= 15 ft | 0.00061818
PCE and TCE | ALL | NON-RESIDENTIAL | ALL | ALL | ALL | ALL | ALL | ALL | AVERAGE CSSG | t < 92 days | x < 110 ft | z <= 15 ft | 0.0033766
PCE and TCE | ALL | NON-RESIDENTIAL | ALL | ALL | ALL | ALL | ALL | ALL | AVERAGE CSSG | t < 92 days | x < 110 ft | z <= 15 ft | 0.00092671
PCE and TCE | ALL | NON-RESIDENTIAL | ALL | ALL | ALL | ALL | ALL | ALL | AVERAGE CSSG | t < 92 days | x < 110 ft | z <= 15 ft | 0.0017217
PCE and TCE | ALL | NON-RESIDENTIAL | ALL | ALL | ALL | ALL | ALL | ALL | AVERAGE CSSG | t < 92 days | x < 110 ft | z <= 15 ft | 0.002816
PCE and TCE | ALL | NON-RESIDENTIAL | ALL | ALL | ALL | ALL | ALL | ALL | AVERAGE CSSG | t < 92 days | x < 110 ft | z <= 15 ft | 0.0031064
PCE and TCE | ALL | NON-RESIDENTIAL | ALL | ALL | ALL | ALL | ALL | ALL | AVERAGE CSSG | t < 92 days | x < 110 ft | z <= 15 ft | 7.0769e-05
PCE and TCE | ALL | NON-RESIDENTIAL | ALL | ALL | ALL | ALL | ALL | ALL | AVERAGE CSSG | t < 92 days | x < 110 ft | z <= 15 ft | 0.00071429
PCE and TCE | ALL | NON-RESIDENTIAL | ALL | ALL | ALL | ALL | ALL | ALL | AVERAGE CSSG | t < 92 days | x < 110 ft | z <= 15 ft | 9.5067e-05
PCE and TCE | ALL | NON-RESIDENTIAL | ALL | ALL | ALL | ALL | ALL | ALL | AVERAGE CSSG | t < 92 days | x < 110 ft | z <= 15 ft | 0.00053636
PCE and TCE | ALL | NON-RESIDENTIAL | ALL | ALL | ALL | ALL | ALL | ALL | AVERAGE CSSG | t < 92 days | x < 110 ft | z <= 15 ft | 0.00014483
PCE and TCE | ALL | NON-RESIDENTIAL | ALL | ALL | ALL | ALL | ALL | ALL | AVERAGE CSSG | t < 92 days | x < 110 ft | z <= 15 ft | 3.1905e-05
PCE and TCE | ALL | NON-RESIDENTIAL | ALL | ALL | ALL | ALL | ALL | ALL | AVERAGE CSSG | t < 92 days | x < 110 ft | z <= 15 ft | 3.8182e-05
PCE and TCE | ALL | NON-RESIDENTIAL | ALL | ALL | ALL | ALL | ALL | ALL | AVERAGE CSSG | t < 92 days | x < 110 ft | z <= 15 ft | 0.0066818
PCE and TCE | ALL | NON-RESIDENTIAL | ALL | ALL | ALL | ALL | ALL | ALL | AVERAGE CSSG | t < 92 days | x < 110 ft | z <= 15 ft | 0.0002875
PCE and TCE | ALL | NON-RESIDENTIAL | ALL | ALL | ALL | ALL | ALL | ALL | AVERAGE CSSG | t < 92 days | x < 110 ft | z <= 15 ft | 0.0008
PCE and TCE | ALL | NON-RESIDENTIAL | ALL | ALL | ALL | ALL | ALL | ALL | AVERAGE CSSG | t < 92 days | x < 110 ft | z <= 15 ft | 4.4273e-05
PCE and TCE | ALL | NON-RESIDENTIAL | ALL | ALL | ALL | ALL | ALL | ALL | AVERAGE CSSG | t < 92 days | x < 110 ft | z <= 15 ft | 0.000228
PCE and TCE | ALL | NON-RESIDENTIAL | ALL | ALL | ALL | ALL | ALL | ALL | AVERAGE CSSG | t < 92 days | x < 110 ft | z <= 15 ft | 9.7611e-05
PCE and TCE | ALL | NON-RESIDENTIAL | ALL | ALL | ALL | ALL | ALL | ALL | AVERAGE CSSG | t < 92 days | x < 110 ft | z <= 15 ft | 0.00015238
PCE and TCE | ALL | NON-RESIDENTIAL | ALL | ALL | ALL | ALL | ALL | ALL | AVERAGE CSSG | t < 92 days | x < 110 ft | z <= 15 ft | 0.00052632
PCE and TCE | ALL | NON-RESIDENTIAL | ALL | ALL | ALL | ALL | ALL | ALL | AVERAGE CSSG | t < 92 days | x < 110 ft | z <= 15 ft | 0.00076042
PCE and TCE | ALL | NON-RESIDENTIAL | ALL | ALL | ALL | ALL | ALL | ALL | AVERAGE CSSG | t < 92 days | x < 110 ft | z <= 15 ft | 0.00011059
PCE and TCE | ALL | NON-RESIDENTIAL | ALL | ALL | ALL | ALL | ALL | ALL | AVERAGE CSSG | t < 92 days | x < 110 ft | z <= 15 ft | 7.1429e-05
PCE and TCE | ALL | NON-RESIDENTIAL | ALL | ALL | ALL | ALL | ALL | ALL | AVERAGE CSSG | t < 92 days | x < 110 ft | z <= 15 ft | 1.0625e-05
PCE and TCE | ALL | NON-RESIDENTIAL | ALL | ALL | ALL | ALL | ALL | ALL | AVERAGE CSSG | t < 92 days | x < 110 ft | z <= 15 ft | 6.8333e-05
PCE and TCE | ALL | NON-RESIDENTIAL | ALL | ALL | ALL | ALL | ALL | ALL | AVERAGE CSSG | t < 92 days | x < 110 ft | z <= 15 ft | 6.3333e-06
PCE and TCE | ALL | NON-RESIDENTIAL | ALL | ALL | ALL | ALL | ALL | ALL | AVERAGE CSSG | t < 92 days | x < 110 ft | z <= 15 ft | 1.4527e-05
PCE and TCE | ALL | NON-RESIDENTIAL | ALL | ALL | ALL | ALL | ALL | ALL | AVERAGE CSSG | t < 92 days | x < 110 ft | z <= 15 ft | 0.00030656
PCE and TCE | ALL | NON-RESIDENTIAL | ALL | ALL | ALL | ALL | ALL | ALL | AVERAGE CSSG | t < 92 days | x < 110 ft | z <= 15 ft | 0.00030005
PCE and TCE | ALL | NON-RESIDENTIAL | ALL | ALL | ALL | ALL | ALL | ALL | AVERAGE CSSG | t < 92 days | x < 110 ft | z <= 15 ft | 1.6112e-05
PCE and TCE | ALL | NON-RESIDENTIAL | ALL | ALL | ALL | ALL | ALL | ALL | AVERAGE CSSG | t < 92 days | x < 110 ft | z <= 15 ft | 0.00010043
PCE and TCE | ALL | NON-RESIDENTIAL | ALL | ALL | ALL | ALL | ALL | ALL | AVERAGE CSSG | t < 92 days | x < 110 ft | z <= 15 ft | 0.00043165
PCE and TCE | ALL | NON-RESIDENTIAL | ALL | ALL | ALL | ALL | ALL | ALL | AVERAGE CSSG | t < 92 days | x < 110 ft | z <= 15 ft | 2.9824e-05
PCE and TCE | ALL | NON-RESIDENTIAL | ALL | ALL | ALL | ALL | ALL | ALL | AVERAGE CSSG | t < 92 days | x < 110 ft | z <= 15 ft | 0.00053922
PCE and TCE | ALL | NON-RESIDENTIAL | ALL | ALL | ALL | ALL | ALL | ALL | AVERAGE CSSG | t < 92 days | x < 110 ft | z <= 15 ft | 7.6257e-05
PCE and TCE | ALL | NON-RESIDENTIAL | ALL | ALL | ALL | ALL | ALL | ALL | AVERAGE CSSG | t < 92 days | x < 110 ft | z <= 15 ft | 0.00095238
PCE and TCE | ALL | NON-RESIDENTIAL | ALL | ALL | ALL | ALL | ALL | ALL | AVERAGE CSSG | t < 92 days | x < 110 ft | z <= 15 ft | 0.00072181
PCE and TCE | ALL | NON-RESIDENTIAL | ALL | ALL | ALL | ALL | ALL | ALL | AVERAGE CSSG | t < 92 days | x < 110 ft | z <= 15 ft | 0.00013951
PCE and TCE | ALL | NON-RESIDENTIAL | ALL | ALL | ALL | ALL | ALL | ALL | AVERAGE CSSG | t < 92 days | x < 110 ft | z <= 15 ft | 0.00049512
PCE and TCE | ALL | NON-RESIDENTIAL | ALL | ALL | ALL | ALL | ALL | ALL | AVERAGE CSSG | t < 92 days | x < 110 ft | z <= 15 ft | 0.00012817
PCE and TCE | ALL | NON-RESIDENTIAL | ALL | ALL | ALL | ALL | ALL | ALL | AVERAGE CSSG | t < 92 days | x < 110 ft | z <= 15 ft | 0.015395
PCE and TCE | ALL | NON-RESIDENTIAL | ALL | ALL | ALL | ALL | ALL | ALL | AVERAGE CSSG | t < 92 days | x < 110 ft | z <= 15 ft | 0.0069748
PCE and TCE | ALL | NON-RESIDENTIAL | ALL | ALL | ALL | ALL | ALL | ALL | AVERAGE CSSG | t < 92 days | x < 110 ft | z <= 15 ft | 0.004253
PCE and TCE | ALL | NON-RESIDENTIAL | ALL | ALL | ALL | ALL | ALL | ALL | AVERAGE CSSG | t < 92 days | x < 110 ft | z <= 15 ft | 0.0004
PCE and TCE | ALL | NON-RESIDENTIAL | ALL | ALL | ALL | ALL | ALL | ALL | AVERAGE CSSG | t < 92 days | x < 110 ft | z <= 15 ft | 0.0001
PCE and TCE | ALL | NON-RESIDENTIAL | ALL | ALL | ALL | ALL | ALL | ALL | AVERAGE CSSG | t < 92 days | x < 110 ft | z <= 15 ft | 0.0012698
PCE and TCE | ALL | NON-RESIDENTIAL | ALL | ALL | ALL | ALL | ALL | ALL | AVERAGE CSSG | t < 92 days | x < 110 ft | z <= 15 ft | 0.00041818
PCE and TCE | ALL | NON-RESIDENTIAL | ALL | ALL | ALL | ALL | ALL | ALL | AVERAGE CSSG | t < 92 days | x < 110 ft | z <= 15 ft | 0.00020857
PCE and TCE | ALL | NON-RESIDENTIAL | ALL | ALL | ALL | ALL | ALL | ALL | AVERAGE CSSG | t < 92 days | x < 110 ft | z <= 15 ft | 0.0016538
PCE and TCE | ALL | NON-RESIDENTIAL | ALL | ALL | ALL | ALL | ALL | ALL | AVERAGE CSSG | t < 92 days | x < 110 ft | z <= 15 ft | 8.6001e-05
PCE and TCE | ALL | NON-RESIDENTIAL | ALL | ALL | ALL | ALL | ALL | ALL | AVERAGE CSSG | t < 92 days | x < 110 ft | z <= 15 ft | 8.1553e-05
PCE and TCE | ALL | NON-RESIDENTIAL | ALL | ALL | ALL | ALL | ALL | ALL | AVERAGE CSSG | t < 92 days | x < 110 ft | z <= 15 ft | 3.0097e-05
PCE and TCE | ALL | NON-RESIDENTIAL | ALL | ALL | ALL | ALL | ALL | ALL | AVERAGE CSSG | t < 92 days | x < 110 ft | z <= 15 ft | 0.0016158
PCE and TCE | ALL | NON-RESIDENTIAL | ALL | ALL | ALL | ALL | ALL | ALL | AVERAGE CSSG | t < 92 days | x < 110 ft | z <= 15 ft | 0.00033103
PCE and TCE | ALL | NON-RESIDENTIAL | ALL | ALL | ALL | ALL | ALL | ALL | AVERAGE CSSG | t < 92 days | x < 110 ft | z <= 15 ft | 5.169e-05
PCE and TCE | ALL | NON-RESIDENTIAL | ALL | ALL | ALL | ALL | ALL | ALL | AVERAGE CSSG | t < 92 days | x < 110 ft | z <= 15 ft | 0.00076829
PCE and TCE | ALL | NON-RESIDENTIAL | ALL | ALL | ALL | ALL | ALL | ALL | AVERAGE CSSG | t < 92 days | x < 110 ft | z <= 15 ft | 9.5427e-05
PCE and TCE | ALL | NON-RESIDENTIAL | ALL | ALL | ALL | ALL | ALL | ALL | AVERAGE CSSG | t < 92 days | x < 110 ft | z <= 15 ft | 0.00012308
PCE and TCE | ALL | NON-RESIDENTIAL | ALL | ALL | ALL | ALL | ALL | ALL | AVERAGE CSSG | t < 92 days | x < 110 ft | z <= 15 ft | 5.6122e-05
PCE and TCE | ALL | NON-RESIDENTIAL | ALL | ALL | ALL | ALL | ALL | ALL | AVERAGE CSSG | t < 92 days | x < 110 ft | z <= 15 ft | 7.963e-05
PCE and TCE | ALL | NON-RESIDENTIAL | ALL | ALL | ALL | ALL | ALL | ALL | AVERAGE CSSG | t < 92 days | x < 110 ft | z <= 15 ft | 0.0041463
PCE and TCE | ALL | NON-RESIDENTIAL | ALL | ALL | ALL | ALL | ALL | ALL | AVERAGE CSSG | t < 92 days | x < 110 ft | z <= 15 ft | 0.0014286
PCE and TCE | ALL | NON-RESIDENTIAL | ALL | ALL | ALL | ALL | ALL | ALL | AVERAGE CSSG | t < 92 days | x < 110 ft | z <= 15 ft | 0.0009375
PCE and TCE | ALL | NON-RESIDENTIAL | ALL | ALL | ALL | ALL | ALL | ALL | AVERAGE CSSG | t < 92 days | x < 110 ft | z <= 15 ft | 0.0015769
PCE and TCE | ALL | NON-RESIDENTIAL | ALL | ALL | ALL | ALL | ALL | ALL | AVERAGE CSSG | t < 92 days | x < 110 ft | z <= 15 ft | 0.0046875
PCE and TCE | ALL | NON-RESIDENTIAL | ALL | ALL | ALL | ALL | ALL | ALL | AVERAGE CSSG | t < 92 days | x < 110 ft | z <= 15 ft | 0.0019857
PCE and TCE | ALL | NON-RESIDENTIAL | ALL | ALL | ALL | ALL | ALL | ALL | AVERAGE CSSG | t < 92 days | x < 110 ft | z <= 15 ft | 0.005937
PCE and TCE | ALL | NON-RESIDENTIAL | ALL | ALL | ALL | ALL | ALL | ALL | AVERAGE CSSG | t < 92 days | x < 110 ft | z <= 15 ft | 2.4602e-05
PCE and TCE | ALL | NON-RESIDENTIAL | ALL | ALL | ALL | ALL | ALL | ALL | AVERAGE CSSG | t < 92 days | x < 110 ft | z <= 15 ft | 0.0027504
PCE and TCE | ALL | NON-RESIDENTIAL | ALL | ALL | ALL | ALL | ALL | ALL | AVERAGE CSSG | t < 92 days | x < 110 ft | z <= 15 ft | 0.00022614
PCE and TCE | ALL | NON-RESIDENTIAL | ALL | ALL | ALL | ALL | ALL | ALL | AVERAGE CSSG | t < 92 days | x < 110 ft | z <= 15 ft | 3.0591e-05
PCE and TCE | ALL | NON-RESIDENTIAL | ALL | ALL | ALL | ALL | ALL | ALL | AVERAGE CSSG | t < 92 days | x < 110 ft | z <= 15 ft | 0.0001813
PCE and TCE | ALL | NON-RESIDENTIAL | ALL | ALL | ALL | ALL | ALL | ALL | AVERAGE CSSG | t < 92 days | x < 110 ft | z <= 15 ft | 5.6537e-05
PCE and TCE | ALL | NON-RESIDENTIAL | ALL | ALL | ALL | ALL | ALL | ALL | AVERAGE CSSG | t < 92 days | x < 110 ft | z <= 15 ft | 2.2569e-05
PCE and TCE | ALL | NON-RESIDENTIAL | ALL | ALL | ALL | ALL | ALL | ALL | AVERAGE CSSG | t < 92 days | x < 110 ft | z <= 15 ft | 2.3899e-05
PCE and TCE | ALL | NON-RESIDENTIAL | ALL | ALL | ALL | ALL | ALL | ALL | AVERAGE CSSG | t < 92 days | x < 110 ft | z <= 15 ft | 7.8788e-05
PCE and TCE | ALL | NON-RESIDENTIAL | ALL | ALL | ALL | ALL | ALL | ALL | AVERAGE CSSG | t < 92 days | x < 110 ft | z <= 15 ft | 9.8876e-06
PCE and TCE | ALL | NON-RESIDENTIAL | ALL | ALL | ALL | ALL | ALL | ALL | AVERAGE CSSG | t < 92 days | x < 110 ft | z <= 15 ft | 1.7647e-06
PCE and TCE | ALL | NON-RESIDENTIAL | ALL | ALL | ALL | ALL | ALL | ALL | AVERAGE CSSG | t < 92 days | x < 110 ft | z <= 15 ft | 0.00051761
PCE and TCE | ALL | NON-RESIDENTIAL | ALL | ALL | ALL | ALL | ALL | ALL | AVERAGE CSSG | t < 92 days | x < 110 ft | z <= 15 ft | 0.0074104
PCE and TCE | ALL | NON-RESIDENTIAL | ALL | ALL | ALL | ALL | ALL | ALL | AVERAGE CSSG | t < 92 days | x < 110 ft | z <= 15 ft | 0.00082286
PCE and TCE | ALL | NON-RESIDENTIAL | ALL | ALL | ALL | ALL | ALL | ALL | AVERAGE CSSG | t < 92 days | x < 110 ft | z <= 15 ft | 0.0013333
PCE and TCE | ALL | NON-RESIDENTIAL | ALL | ALL | ALL | ALL | ALL | ALL | AVERAGE CSSG | t < 92 days | x < 110 ft | z <= 15 ft | 2.3864e-05
PCE and TCE | ALL | NON-RESIDENTIAL | ALL | ALL | ALL | ALL | ALL | ALL | AVERAGE CSSG | t < 92 days | x < 110 ft | z <= 15 ft | 0.00064083
PCE and TCE | ALL | NON-RESIDENTIAL | ALL | ALL | ALL | ALL | ALL | ALL | AVERAGE CSSG | t < 92 days | x < 110 ft | z <= 15 ft | 0.00013218
PCE and TCE | ALL | NON-RESIDENTIAL | ALL | ALL | ALL | ALL | ALL | ALL | AVERAGE CSSG | t < 92 days | x < 110 ft | z <= 15 ft | 1.9057e-05
PCE and TCE | ALL | NON-RESIDENTIAL | ALL | ALL | ALL | ALL | ALL | ALL | AVERAGE CSSG | t < 92 days | x < 110 ft | z <= 15 ft | 0.0053035
PCE and TCE | ALL | NON-RESIDENTIAL | ALL | ALL | ALL | ALL | ALL | ALL | AVERAGE CSSG | t < 92 days | x < 110 ft | z <= 15 ft | 0.0020768
PCE and TCE | ALL | NON-RESIDENTIAL | ALL | ALL | ALL | ALL | ALL | ALL | AVERAGE CSSG | t < 92 days | x < 110 ft | z <= 15 ft | 0.0053659
PCE and TCE | ALL | NON-RESIDENTIAL | ALL | ALL | ALL | ALL | ALL | ALL | AVERAGE CSSG | t < 92 days | x < 110 ft | z <= 15 ft | 0.00032249
PCE and TCE | ALL | NON-RESIDENTIAL | ALL | ALL | ALL | ALL | ALL | ALL | AVERAGE CSSG | t < 92 days | x < 110 ft | z <= 15 ft | 0.0014138
PCE and TCE | ALL | NON-RESIDENTIAL | ALL | ALL | ALL | ALL | ALL | ALL | AVERAGE CSSG | t < 92 days | x < 110 ft | z <= 15 ft | 0.0018193
PCE and TCE | ALL | NON-RESIDENTIAL | ALL | ALL | ALL | ALL | ALL | ALL | AVERAGE CSSG | t < 92 days | x < 110 ft | z <= 15 ft | 0.0023437
PCE and TCE | ALL | NON-RESIDENTIAL | ALL | ALL | ALL | ALL | ALL | ALL | AVERAGE CSSG | t < 92 days | x < 110 ft | z <= 15 ft | 0.001
PCE and TCE | ALL | NON-RESIDENTIAL | ALL | ALL | ALL | ALL | ALL | ALL | AVERAGE CSSG | t < 92 days | x < 110 ft | z <= 15 ft | 0.0027391
PCE and TCE | ALL | NON-RESIDENTIAL | ALL | ALL | ALL | ALL | ALL | ALL | AVERAGE CSSG | t < 92 days | x < 110 ft | z <= 15 ft | 0.0017697
PCE and TCE | ALL | NON-RESIDENTIAL | ALL | ALL | ALL | ALL | ALL | ALL | AVERAGE CSSG | t < 92 days | x < 110 ft | z <= 15 ft | 2.9845e-05
PCE and TCE | ALL | NON-RESIDENTIAL | ALL | ALL | ALL | ALL | ALL | ALL | AVERAGE CSSG | t < 92 days | x < 110 ft | z <= 15 ft | 0.0022111
PCE and TCE | ALL | NON-RESIDENTIAL | ALL | ALL | ALL | ALL | ALL | ALL | AVERAGE CSSG | t < 92 days | x < 110 ft | z <= 15 ft | 0.00070588
PCE and TCE | ALL | NON-RESIDENTIAL | ALL | ALL | ALL | ALL | ALL | ALL | AVERAGE CSSG | t < 92 days | x < 110 ft | z <= 15 ft | 0.0034375
PCE and TCE | ALL | NON-RESIDENTIAL | ALL | ALL | ALL | ALL | ALL | ALL | AVERAGE CSSG | t < 92 days | x < 110 ft | z <= 15 ft | 0.084942
PCE and TCE | ALL | NON-RESIDENTIAL | ALL | ALL | ALL | ALL | ALL | ALL | AVERAGE CSSG | t < 92 days | x < 110 ft | z <= 15 ft | 3.9286e-05
PCE and TCE | ALL | NON-RESIDENTIAL | ALL | ALL | ALL | ALL | ALL | ALL | AVERAGE CSSG | t < 92 days | x < 110 ft | z <= 15 ft | 1.6058e-05
PCE and TCE | ALL | NON-RESIDENTIAL | ALL | ALL | ALL | ALL | ALL | ALL | AVERAGE CSSG | t < 92 days | x < 110 ft | z <= 15 ft | 1.3826e-05
PCE and TCE | ALL | NON-RESIDENTIAL | ALL | ALL | ALL | ALL | ALL | ALL | AVERAGE CSSG | t < 92 days | x < 110 ft | z <= 15 ft | 4.6154e-05
PCE and TCE | ALL | NON-RESIDENTIAL | ALL | ALL | ALL | ALL | ALL | ALL | AVERAGE CSSG | t < 92 days | x < 110 ft | z <= 15 ft | 2.4423e-06
PCE and TCE | ALL | NON-RESIDENTIAL | ALL | ALL | ALL | ALL | ALL | ALL | AVERAGE CSSG | t < 92 days | x < 110 ft | z <= 15 ft | 0.0012097
PCE and TCE | ALL | NON-RESIDENTIAL | ALL | ALL | ALL | ALL | ALL | ALL | AVERAGE CSSG | t < 92 days | x < 110 ft | z <= 15 ft | 0.0024375
PCE and TCE | ALL | NON-RESIDENTIAL | ALL | ALL | ALL | ALL | ALL | ALL | AVERAGE CSSG | t < 92 days | x < 110 ft | z <= 15 ft | 0.0010416
PCE and TCE | ALL | NON-RESIDENTIAL | ALL | ALL | ALL | ALL | ALL | ALL | AVERAGE CSSG | t < 92 days | x < 110 ft | z <= 15 ft | 0.00015968
PCE and TCE | ALL | NON-RESIDENTIAL | ALL | ALL | ALL | ALL | ALL | ALL | AVERAGE CSSG | t < 92 days | x < 110 ft | z <= 15 ft | 0.032143
PCE and TCE | ALL | NON-RESIDENTIAL | ALL | ALL | ALL | ALL | ALL | ALL | AVERAGE CSSG | t < 92 days | x < 110 ft | z <= 15 ft | 4.0285e-05
PCE and TCE | ALL | NON-RESIDENTIAL | ALL | ALL | ALL | ALL | ALL | ALL | AVERAGE CSSG | t < 92 days | x < 110 ft | z <= 15 ft | 0.0054054
PCE and TCE | ALL | NON-RESIDENTIAL | ALL | ALL | ALL | ALL | ALL | ALL | AVERAGE CSSG | t < 92 days | x < 110 ft | z <= 15 ft | 0.00064294
PCE and TCE | ALL | NON-RESIDENTIAL | ALL | ALL | ALL | ALL | ALL | ALL | AVERAGE CSSG | t < 92 days | x < 110 ft | z <= 15 ft | 0.00098925
PCE and TCE | ALL | NON-RESIDENTIAL | ALL | ALL | ALL | ALL | ALL | ALL | AVERAGE CSSG | t < 92 days | x < 110 ft | z <= 15 ft | 6.7568e-06
PCE and TCE | ALL | NON-RESIDENTIAL | ALL | ALL | ALL | ALL | ALL | ALL | AVERAGE CSSG | t < 92 days | x < 110 ft | z <= 15 ft | 8.738e-05
PCE and TCE | ALL | NON-RESIDENTIAL | ALL | ALL | ALL | ALL | ALL | ALL | AVERAGE CSSG | t < 92 days | x < 110 ft | z <= 15 ft | 8.9552e-05
PCE and TCE | ALL | NON-RESIDENTIAL | ALL | ALL | ALL | ALL | ALL | ALL | AVERAGE CSSG | t < 92 days | x < 110 ft | z <= 15 ft | 0.0073725
PCE and TCE | ALL | NON-RESIDENTIAL | ALL | ALL | ALL | ALL | ALL | ALL | AVERAGE CSSG | t < 92 days | x < 110 ft | z <= 15 ft | 0.016092
PCE and TCE | ALL | NON-RESIDENTIAL | ALL | ALL | ALL | ALL | ALL | ALL | AVERAGE CSSG | t < 92 days | x < 110 ft | z <= 15 ft | 0.0080042
PCE and TCE | ALL | NON-RESIDENTIAL | ALL | ALL | ALL | ALL | ALL | ALL | AVERAGE CSSG | t < 92 days | x < 110 ft | z <= 15 ft | 0.0043846
PCE and TCE | ALL | NON-RESIDENTIAL | ALL | ALL | ALL | ALL | ALL | ALL | AVERAGE CSSG | t < 92 days | x < 110 ft | z <= 15 ft | 8.0605e-06
PCE and TCE | ALL | NON-RESIDENTIAL | ALL | ALL | ALL | ALL | ALL | ALL | AVERAGE CSSG | t < 92 days | x < 110 ft | z <= 15 ft | 0.000129
PCE and TCE | ALL | NON-RESIDENTIAL | ALL | ALL | ALL | ALL | ALL | ALL | AVERAGE CSSG | t < 92 days | x < 110 ft | z <= 15 ft | 0.00085714
PCE and TCE | ALL | NON-RESIDENTIAL | ALL | ALL | ALL | ALL | ALL | ALL | AVERAGE CSSG | t < 92 days | x < 110 ft | z <= 15 ft | 0.0007027
PCE and TCE | ALL | NON-RESIDENTIAL | ALL | ALL | ALL | ALL | ALL | ALL | AVERAGE CSSG | t < 92 days | x < 110 ft | z <= 15 ft | 9.5999e-05
PCE and TCE | ALL | NON-RESIDENTIAL | ALL | ALL | ALL | ALL | ALL | ALL | AVERAGE CSSG | t < 92 days | x < 110 ft | z <= 15 ft | 0.0001
PCE and TCE | ALL | NON-RESIDENTIAL | ALL | ALL | ALL | ALL | ALL | ALL | AVERAGE CSSG | t < 92 days | x < 110 ft | z <= 15 ft | 0.00013134
PCE and TCE | ALL | NON-RESIDENTIAL | ALL | ALL | ALL | ALL | ALL | ALL | AVERAGE CSSG | t < 92 days | x < 110 ft | z <= 15 ft | 0.0002381
PCE and TCE | ALL | NON-RESIDENTIAL | ALL | ALL | ALL | ALL | ALL | ALL | AVERAGE CSSG | t < 92 days | x < 110 ft | z <= 15 ft | 4.9674e-07
PCE and TCE | ALL | NON-RESIDENTIAL | ALL | ALL | ALL | ALL | ALL | ALL | AVERAGE CSSG | t < 92 days | x < 110 ft | z <= 15 ft | 7.5141e-05
PCE and TCE | ALL | NON-RESIDENTIAL | ALL | ALL | ALL | ALL | ALL | ALL | AVERAGE CSSG | t < 92 days | x < 110 ft | z <= 15 ft | 0.00062222
PCE and TCE | ALL | NON-RESIDENTIAL | ALL | ALL | ALL | ALL | ALL | ALL | AVERAGE CSSG | t < 92 days | x < 110 ft | z <= 15 ft | 3e-05
PCE and TCE | ALL | NON-RESIDENTIAL | ALL | ALL | ALL | ALL | ALL | ALL | AVERAGE CSSG | t < 92 days | x < 110 ft | z <= 15 ft | 0.0045098
PCE and TCE | ALL | NON-RESIDENTIAL | ALL | ALL | ALL | ALL | ALL | ALL | AVERAGE CSSG | t < 92 days | x < 110 ft | z <= 15 ft | 0.00011818
PCE and TCE | ALL | NON-RESIDENTIAL | ALL | ALL | ALL | ALL | ALL | ALL | AVERAGE CSSG | t < 92 days | x < 110 ft | z <= 15 ft | 0.00079987
PCE and TCE | ALL | NON-RESIDENTIAL | ALL | ALL | ALL | ALL | ALL | ALL | AVERAGE CSSG | t < 92 days | x < 110 ft | z <= 15 ft | 0.005
PCE and TCE | ALL | NON-RESIDENTIAL | ALL | ALL | ALL | ALL | ALL | ALL | AVERAGE CSSG | t < 92 days | x < 110 ft | z <= 15 ft | 4.7515e-05
PCE and TCE | ALL | NON-RESIDENTIAL | ALL | ALL | ALL | ALL | ALL | ALL | AVERAGE CSSG | t < 92 days | x < 110 ft | z <= 15 ft | 5.7234e-05
PCE and TCE | ALL | NON-RESIDENTIAL | ALL | ALL | ALL | ALL | ALL | ALL | AVERAGE CSSG | t < 92 days | x < 110 ft | z <= 15 ft | 0.00059468
PCE and TCE | ALL | NON-RESIDENTIAL | ALL | ALL | ALL | ALL | ALL | ALL | AVERAGE CSSG | t < 92 days | x < 110 ft | z <= 15 ft | 7.4303e-05
PCE and TCE | ALL | NON-RESIDENTIAL | ALL | ALL | ALL | ALL | ALL | ALL | AVERAGE CSSG | t < 92 days | x < 110 ft | z <= 15 ft | 3.9167e-05
PCE and TCE | ALL | NON-RESIDENTIAL | ALL | ALL | ALL | ALL | ALL | ALL | AVERAGE CSSG | t < 92 days | x < 110 ft | z <= 15 ft | 1.2418e-05
PCE and TCE | ALL | NON-RESIDENTIAL | ALL | ALL | ALL | ALL | ALL | ALL | AVERAGE CSSG | t < 92 days | x < 110 ft | z <= 15 ft | 5.9091e-05
PCE and TCE | ALL | NON-RESIDENTIAL | ALL | ALL | ALL | ALL | ALL | ALL | AVERAGE CSSG | t < 92 days | x < 110 ft | z <= 15 ft | 3.3846e-06
PCE and TCE | ALL | NON-RESIDENTIAL | ALL | ALL | ALL | ALL | ALL | ALL | AVERAGE CSSG | t < 92 days | x < 110 ft | z <= 15 ft | 3.3077e-05
PCE and TCE | ALL | NON-RESIDENTIAL | ALL | ALL | ALL | ALL | ALL | ALL | AVERAGE CSSG | t < 92 days | x < 110 ft | z <= 15 ft | 0.0013791
PCE and TCE | ALL | NON-RESIDENTIAL | ALL | ALL | ALL | ALL | ALL | ALL | AVERAGE CSSG | t < 92 days | x < 110 ft | z <= 15 ft | 0.0034282
PCE and TCE | ALL | NON-RESIDENTIAL | ALL | ALL | ALL | ALL | ALL | ALL | AVERAGE CSSG | t < 92 days | x < 110 ft | z <= 15 ft | 0.0074219
PCE and TCE | ALL | NON-RESIDENTIAL | ALL | ALL | ALL | ALL | ALL | ALL | AVERAGE CSSG | t < 92 days | x < 110 ft | z <= 15 ft | 0.00059053
PCE and TCE | ALL | NON-RESIDENTIAL | ALL | ALL | ALL | ALL | ALL | ALL | AVERAGE CSSG | t < 92 days | x < 110 ft | z <= 15 ft | 4.165e-05
PCE and TCE | ALL | NON-RESIDENTIAL | ALL | ALL | ALL | ALL | ALL | ALL | AVERAGE CSSG | t < 92 days | x < 110 ft | z <= 15 ft | 0.0038485
PCE and TCE | ALL | NON-RESIDENTIAL | ALL | ALL | ALL | ALL | ALL | ALL | AVERAGE CSSG | t < 92 days | x < 110 ft | z <= 15 ft | 4.8633e-05
PCE and TCE | ALL | NON-RESIDENTIAL | ALL | ALL | ALL | ALL | ALL | ALL | AVERAGE CSSG | t < 92 days | x < 110 ft | z <= 15 ft | 0.00072222
PCE and TCE | ALL | NON-RESIDENTIAL | ALL | ALL | ALL | ALL | ALL | ALL | AVERAGE CSSG | t < 92 days | x < 110 ft | z <= 15 ft | 0.00090588
PCE and TCE | ALL | NON-RESIDENTIAL | ALL | ALL | ALL | ALL | ALL | ALL | AVERAGE CSSG | t < 92 days | x < 110 ft | z <= 15 ft | 2.2124e-05
PCE and TCE | ALL | NON-RESIDENTIAL | ALL | ALL | ALL | ALL | ALL | ALL | AVERAGE CSSG | t < 92 days | x < 110 ft | z <= 15 ft | 2.3529e-05
PCE and TCE | ALL | NON-RESIDENTIAL | ALL | ALL | ALL | ALL | ALL | ALL | AVERAGE CSSG | t < 92 days | x < 110 ft | z <= 15 ft | 0.0034921
PCE and TCE | ALL | NON-RESIDENTIAL | ALL | ALL | ALL | ALL | ALL | ALL | AVERAGE CSSG | t < 92 days | x < 110 ft | z <= 15 ft | 1.3941e-06
PCE and TCE | ALL | NON-RESIDENTIAL | ALL | ALL | ALL | ALL | ALL | ALL | AVERAGE CSSG | t < 92 days | x < 110 ft | z <= 15 ft | 3.0275e-05
PCE and TCE | ALL | NON-RESIDENTIAL | ALL | ALL | ALL | ALL | ALL | ALL | AVERAGE CSSG | t < 92 days | x < 110 ft | z <= 15 ft | 0.002807
PCE and TCE | ALL | NON-RESIDENTIAL | ALL | ALL | ALL | ALL | ALL | ALL | AVERAGE CSSG | t < 92 days | x < 110 ft | z <= 15 ft | 0.0031509
PCE and TCE | ALL | NON-RESIDENTIAL | ALL | ALL | ALL | ALL | ALL | ALL | AVERAGE CSSG | t < 92 days | x < 110 ft | z <= 15 ft | 0.00034286
PCE and TCE | ALL | RESIDENTIAL | ALL | ALL | ALL | ALL | ALL | ALL | AVERAGE CSSG | t < 92 days | x < 110 ft | z <= 15 ft | 0.0001
PCE and TCE | ALL | RESIDENTIAL | ALL | ALL | ALL | ALL | ALL | ALL | AVERAGE CSSG | t < 92 days | x < 110 ft | z <= 15 ft | 0.0042334
PCE and TCE | ALL | RESIDENTIAL | ALL | ALL | ALL | ALL | ALL | ALL | AVERAGE CSSG | t < 92 days | x < 110 ft | z <= 15 ft | 0.00059333
PCE and TCE | ALL | RESIDENTIAL | ALL | ALL | ALL | ALL | ALL | ALL | AVERAGE CSSG | t < 92 days | x < 110 ft | z <= 15 ft | 0.0045883
PCE and TCE | ALL | RESIDENTIAL | ALL | ALL | ALL | ALL | ALL | ALL | AVERAGE CSSG | t < 92 days | x < 110 ft | z <= 15 ft | 0.00065
PCE and TCE | ALL | RESIDENTIAL | ALL | ALL | ALL | ALL | ALL | ALL | AVERAGE CSSG | t < 92 days | x < 110 ft | z <= 15 ft | 0.001
PCE and TCE | ALL | RESIDENTIAL | ALL | ALL | ALL | ALL | ALL | ALL | AVERAGE CSSG | t < 92 days | x < 110 ft | z <= 15 ft | 0.005122
PCE and TCE | ALL | RESIDENTIAL | ALL | ALL | ALL | ALL | ALL | ALL | AVERAGE CSSG | t < 92 days | x < 110 ft | z <= 15 ft | 0.00059677
PCE and TCE | ALL | RESIDENTIAL | ALL | ALL | ALL | ALL | ALL | ALL | AVERAGE CSSG | t < 92 days | x < 110 ft | z <= 15 ft | 0.00062069
PCE and TCE | ALL | RESIDENTIAL | ALL | ALL | ALL | ALL | ALL | ALL | AVERAGE CSSG | t < 92 days | x < 110 ft | z <= 15 ft | 0.00097959
PCE and TCE | ALL | RESIDENTIAL | ALL | ALL | ALL | ALL | ALL | ALL | AVERAGE CSSG | t < 92 days | x < 110 ft | z <= 15 ft | 0.0034974
PCE and TCE | ALL | RESIDENTIAL | ALL | ALL | ALL | ALL | ALL | ALL | AVERAGE CSSG | t < 92 days | x < 110 ft | z <= 15 ft | 0.0037692
PCE and TCE | ALL | RESIDENTIAL | ALL | ALL | ALL | ALL | ALL | ALL | AVERAGE CSSG | t < 92 days | x < 110 ft | z <= 15 ft | 0.0004348
PCE and TCE | ALL | RESIDENTIAL | ALL | ALL | ALL | ALL | ALL | ALL | AVERAGE CSSG | t < 92 days | x < 110 ft | z <= 15 ft | 0.001202
PCE and TCE | ALL | RESIDENTIAL | ALL | ALL | ALL | ALL | ALL | ALL | AVERAGE CSSG | t < 92 days | x < 110 ft | z <= 15 ft | 0.0026917
PCE and TCE | ALL | RESIDENTIAL | ALL | ALL | ALL | ALL | ALL | ALL | AVERAGE CSSG | t < 92 days | x < 110 ft | z <= 15 ft | 0.00085227
PCE and TCE | ALL | RESIDENTIAL | ALL | ALL | ALL | ALL | ALL | ALL | AVERAGE CSSG | t < 92 days | x < 110 ft | z <= 15 ft | 0.0025652
PCE and TCE | ALL | RESIDENTIAL | ALL | ALL | ALL | ALL | ALL | ALL | AVERAGE CSSG | t < 92 days | x < 110 ft | z <= 15 ft | 0.00020833
PCE and TCE | ALL | RESIDENTIAL | ALL | ALL | ALL | ALL | ALL | ALL | AVERAGE CSSG | t < 92 days | x < 110 ft | z <= 15 ft | 0.001
PCE and TCE | ALL | RESIDENTIAL | ALL | ALL | ALL | ALL | ALL | ALL | AVERAGE CSSG | t < 92 days | x < 110 ft | z <= 15 ft | 0.00014
PCE and TCE | ALL | RESIDENTIAL | ALL | ALL | ALL | ALL | ALL | ALL | AVERAGE CSSG | t < 92 days | x < 110 ft | z <= 15 ft | 0.00023125
PCE and TCE | ALL | RESIDENTIAL | ALL | ALL | ALL | ALL | ALL | ALL | AVERAGE CSSG | t < 92 days | x < 110 ft | z <= 15 ft | 0.0010385
PCE and TCE | ALL | RESIDENTIAL | ALL | ALL | ALL | ALL | ALL | ALL | AVERAGE CSSG | t < 92 days | x < 110 ft | z <= 15 ft | 0.0033333
PCE and TCE | ALL | RESIDENTIAL | ALL | ALL | ALL | ALL | ALL | ALL | AVERAGE CSSG | t < 92 days | x < 110 ft | z <= 15 ft | 0.0052353
PCE and TCE | ALL | RESIDENTIAL | ALL | ALL | ALL | ALL | ALL | ALL | AVERAGE CSSG | t < 92 days | x < 110 ft | z <= 15 ft | 0.0023784
PCE and TCE | ALL | RESIDENTIAL | ALL | ALL | ALL | ALL | ALL | ALL | AVERAGE CSSG | t < 92 days | x < 110 ft | z <= 15 ft | 0.0007
PCE and TCE | ALL | RESIDENTIAL | ALL | ALL | ALL | ALL | ALL | ALL | AVERAGE CSSG | t < 92 days | x < 110 ft | z <= 15 ft | 0.0046875
PCE and TCE | ALL | RESIDENTIAL | ALL | ALL | ALL | ALL | ALL | ALL | AVERAGE CSSG | t < 92 days | x < 110 ft | z <= 15 ft | 0.0032
PCE and TCE | ALL | RESIDENTIAL | ALL | ALL | ALL | ALL | ALL | ALL | AVERAGE CSSG | t < 92 days | x < 110 ft | z <= 15 ft | 0.00072727
PCE and TCE | ALL | RESIDENTIAL | ALL | ALL | ALL | ALL | ALL | ALL | AVERAGE CSSG | t < 92 days | x < 110 ft | z <= 15 ft | 0.0012
PCE and TCE | ALL | RESIDENTIAL | ALL | ALL | ALL | ALL | ALL | ALL | AVERAGE CSSG | t < 92 days | x < 110 ft | z <= 15 ft | 0.0034683
PCE and TCE | ALL | RESIDENTIAL | ALL | ALL | ALL | ALL | ALL | ALL | AVERAGE CSSG | t < 92 days | x < 110 ft | z <= 15 ft | 0.00042908
PCE and TCE | ALL | RESIDENTIAL | ALL | ALL | ALL | ALL | ALL | ALL | AVERAGE CSSG | t < 92 days | x < 110 ft | z <= 15 ft | 0.030516
PCE and TCE | ALL | RESIDENTIAL | ALL | ALL | ALL | ALL | ALL | ALL | AVERAGE CSSG | t < 92 days | x < 110 ft | z <= 15 ft | 0.00049395
PCE and TCE | ALL | RESIDENTIAL | ALL | ALL | ALL | ALL | ALL | ALL | AVERAGE CSSG | t < 92 days | x < 110 ft | z <= 15 ft | 0.0036364
PCE and TCE | ALL | RESIDENTIAL | ALL | ALL | ALL | ALL | ALL | ALL | AVERAGE CSSG | t < 92 days | x < 110 ft | z <= 15 ft | 0.00022098
PCE and TCE | ALL | RESIDENTIAL | ALL | ALL | ALL | ALL | ALL | ALL | AVERAGE CSSG | t < 92 days | x < 110 ft | z <= 15 ft | 0.0023353
PCE and TCE | ALL | RESIDENTIAL | ALL | ALL | ALL | ALL | ALL | ALL | AVERAGE CSSG | t < 92 days | x < 110 ft | z <= 15 ft | 0.0025373
PCE and TCE | ALL | RESIDENTIAL | ALL | ALL | ALL | ALL | ALL | ALL | AVERAGE CSSG | t < 92 days | x < 110 ft | z <= 15 ft | 0.009099
PCE and TCE | ALL | RESIDENTIAL | ALL | ALL | ALL | ALL | ALL | ALL | AVERAGE CSSG | t < 92 days | x < 110 ft | z <= 15 ft | 0.0056352
PCE and TCE | ALL | RESIDENTIAL | ALL | ALL | ALL | ALL | ALL | ALL | AVERAGE CSSG | t < 92 days | x < 110 ft | z <= 15 ft | 0.0017105
PCE and TCE | ALL | RESIDENTIAL | ALL | ALL | ALL | ALL | ALL | ALL | AVERAGE CSSG | t < 92 days | x < 110 ft | z <= 15 ft | 0.0031215
PCE and TCE | ALL | RESIDENTIAL | ALL | ALL | ALL | ALL | ALL | ALL | AVERAGE CSSG | t < 92 days | x < 110 ft | z <= 15 ft | 0.00033639
PCE and TCE | ALL | RESIDENTIAL | ALL | ALL | ALL | ALL | ALL | ALL | AVERAGE CSSG | t < 92 days | x < 110 ft | z <= 15 ft | 0.00027217
PCE and TCE | ALL | RESIDENTIAL | ALL | ALL | ALL | ALL | ALL | ALL | AVERAGE CSSG | t < 92 days | x < 110 ft | z <= 15 ft | 0.00011907
PCE and TCE | ALL | RESIDENTIAL | ALL | ALL | ALL | ALL | ALL | ALL | AVERAGE CSSG | t < 92 days | x < 110 ft | z <= 15 ft | 0.00012366
PCE and TCE | ALL | RESIDENTIAL | ALL | ALL | ALL | ALL | ALL | ALL | AVERAGE CSSG | t < 92 days | x < 110 ft | z <= 15 ft | 0.00013912
PCE and TCE | ALL | RESIDENTIAL | ALL | ALL | ALL | ALL | ALL | ALL | AVERAGE CSSG | t < 92 days | x < 110 ft | z <= 15 ft | 8.2946e-05
PCE and TCE | ALL | RESIDENTIAL | ALL | ALL | ALL | ALL | ALL | ALL | AVERAGE CSSG | t < 92 days | x < 110 ft | z <= 15 ft | 6.581e-05
PCE and TCE | ALL | RESIDENTIAL | ALL | ALL | ALL | ALL | ALL | ALL | AVERAGE CSSG | t < 92 days | x < 110 ft | z <= 15 ft | 0.000164
PCE and TCE | ALL | RESIDENTIAL | ALL | ALL | ALL | ALL | ALL | ALL | AVERAGE CSSG | t < 92 days | x < 110 ft | z <= 15 ft | 0.00010804
PCE and TCE | ALL | RESIDENTIAL | ALL | ALL | ALL | ALL | ALL | ALL | AVERAGE CSSG | t < 92 days | x < 110 ft | z <= 15 ft | 0.00013103
PCE and TCE | ALL | RESIDENTIAL | ALL | ALL | ALL | ALL | ALL | ALL | AVERAGE CSSG | t < 92 days | x < 110 ft | z <= 15 ft | 0.00032746
PCE and TCE | ALL | RESIDENTIAL | ALL | ALL | ALL | ALL | ALL | ALL | AVERAGE CSSG | t < 92 days | x < 110 ft | z <= 15 ft | 0.00047175
PCE and TCE | ALL | RESIDENTIAL | ALL | ALL | ALL | ALL | ALL | ALL | AVERAGE CSSG | t < 92 days | x < 110 ft | z <= 15 ft | 5.4762e-05
PCE and TCE | ALL | RESIDENTIAL | ALL | ALL | ALL | ALL | ALL | ALL | AVERAGE CSSG | t < 92 days | x < 110 ft | z <= 15 ft | 0.00012308
PCE and TCE | ALL | RESIDENTIAL | ALL | ALL | ALL | ALL | ALL | ALL | AVERAGE CSSG | t < 92 days | x < 110 ft | z <= 15 ft | 5.9016e-05
PCE and TCE | ALL | RESIDENTIAL | ALL | ALL | ALL | ALL | ALL | ALL | AVERAGE CSSG | t < 92 days | x < 110 ft | z <= 15 ft | 0.00030168
PCE and TCE | ALL | RESIDENTIAL | ALL | ALL | ALL | ALL | ALL | ALL | AVERAGE CSSG | t < 92 days | x < 110 ft | z <= 15 ft | 0.00010243
PCE and TCE | ALL | RESIDENTIAL | ALL | ALL | ALL | ALL | ALL | ALL | AVERAGE CSSG | t < 92 days | x < 110 ft | z <= 15 ft | 4.4186e-05
PCE and TCE | ALL | RESIDENTIAL | ALL | ALL | ALL | ALL | ALL | ALL | AVERAGE CSSG | t < 92 days | x < 110 ft | z <= 15 ft | 0.048571
PCE and TCE | ALL | RESIDENTIAL | ALL | ALL | ALL | ALL | ALL | ALL | AVERAGE CSSG | t < 92 days | x < 110 ft | z <= 15 ft | 0.0039796
PCE and TCE | ALL | RESIDENTIAL | ALL | ALL | ALL | ALL | ALL | ALL | AVERAGE CSSG | t < 92 days | x < 110 ft | z <= 15 ft | 0.00058594
PCE and TCE | ALL | RESIDENTIAL | ALL | ALL | ALL | ALL | ALL | ALL | AVERAGE CSSG | t < 92 days | x < 110 ft | z <= 15 ft | 0.00057895
PCE and TCE | ALL | RESIDENTIAL | ALL | ALL | ALL | ALL | ALL | ALL | AVERAGE CSSG | t < 92 days | x < 110 ft | z <= 15 ft | 0.0028571
PCE and TCE | ALL | RESIDENTIAL | ALL | ALL | ALL | ALL | ALL | ALL | AVERAGE CSSG | t < 92 days | x < 110 ft | z <= 15 ft | 0.004127
PCE and TCE | ALL | RESIDENTIAL | ALL | ALL | ALL | ALL | ALL | ALL | AVERAGE CSSG | t < 92 days | x < 110 ft | z <= 15 ft | 9.2593e-06
PCE and TCE | ALL | RESIDENTIAL | ALL | ALL | ALL | ALL | ALL | ALL | AVERAGE CSSG | t < 92 days | x < 110 ft | z <= 15 ft | 7.0707e-05
PCE and TCE | ALL | RESIDENTIAL | ALL | ALL | ALL | ALL | ALL | ALL | AVERAGE CSSG | t < 92 days | x < 110 ft | z <= 15 ft | 0.00032653
PCE and TCE | ALL | RESIDENTIAL | ALL | ALL | ALL | ALL | ALL | ALL | AVERAGE CSSG | t < 92 days | x < 110 ft | z <= 15 ft | 5.2778e-05
PCE and TCE | ALL | RESIDENTIAL | ALL | ALL | ALL | ALL | ALL | ALL | AVERAGE CSSG | t < 92 days | x < 110 ft | z <= 15 ft | 5.2778e-05
PCE and TCE | ALL | ALL | ALL | ALL | ALL | ALL | ALL | ALL | MAXIMUM CSSG | t < 92 days | x < 110 ft | SUBSLAB (z < 3 ft) | 0.00039167
PCE and TCE | ALL | ALL | ALL | ALL | ALL | ALL | ALL | ALL | MAXIMUM CSSG | t < 92 days | x < 110 ft | SUBSLAB (z < 3 ft) | 0.001625
PCE and TCE | ALL | ALL | ALL | ALL | ALL | ALL | ALL | ALL | MAXIMUM CSSG | t < 92 days | x < 110 ft | SUBSLAB (z < 3 ft) | 0.0026364
PCE and TCE | ALL | ALL | ALL | ALL | ALL | ALL | ALL | ALL | MAXIMUM CSSG | t < 92 days | x < 110 ft | SUBSLAB (z < 3 ft) | 2.1911e-05
PCE and TCE | ALL | ALL | ALL | ALL | ALL | ALL | ALL | ALL | MAXIMUM CSSG | t < 92 days | x < 110 ft | SUBSLAB (z < 3 ft) | 4.6154e-05
PCE and TCE | ALL | ALL | ALL | ALL | ALL | ALL | ALL | ALL | MAXIMUM CSSG | t < 92 days | x < 110 ft | SUBSLAB (z < 3 ft) | 0.00017111
PCE and TCE | ALL | ALL | ALL | ALL | ALL | ALL | ALL | ALL | MAXIMUM CSSG | t < 92 days | x < 110 ft | SUBSLAB (z < 3 ft) | 0.00010926
PCE and TCE | ALL | ALL | ALL | ALL | ALL | ALL | ALL | ALL | MAXIMUM CSSG | t < 92 days | x < 110 ft | SUBSLAB (z < 3 ft) | 0.00051264
PCE and TCE | ALL | ALL | ALL | ALL | ALL | ALL | ALL | ALL | MAXIMUM CSSG | t < 92 days | x < 110 ft | SUBSLAB (z < 3 ft) | 9.3663e-05
PCE and TCE | ALL | ALL | ALL | ALL | ALL | ALL | ALL | ALL | MAXIMUM CSSG | t < 92 days | x < 110 ft | SUBSLAB (z < 3 ft) | 1.58e-05
PCE and TCE | ALL | ALL | ALL | ALL | ALL | ALL | ALL | ALL | MAXIMUM CSSG | t < 92 days | x < 110 ft | SUBSLAB (z < 3 ft) | 4.25e-05
PCE and TCE | ALL | ALL | ALL | ALL | ALL | ALL | ALL | ALL | MAXIMUM CSSG | t < 92 days | x < 110 ft | SUBSLAB (z < 3 ft) | 7.7358e-05
PCE and TCE | ALL | ALL | ALL | ALL | ALL | ALL | ALL | ALL | MAXIMUM CSSG | t < 92 days | x < 110 ft | SUBSLAB (z < 3 ft) | 6.9565e-05
PCE and TCE | ALL | ALL | ALL | ALL | ALL | ALL | ALL | ALL | MAXIMUM CSSG | t < 92 days | x < 110 ft | SUBSLAB (z < 3 ft) | 5.9091e-05
PCE and TCE | ALL | ALL | ALL | ALL | ALL | ALL | ALL | ALL | MAXIMUM CSSG | t < 92 days | x < 110 ft | SUBSLAB (z < 3 ft) | 0.00038
PCE and TCE | ALL | ALL | ALL | ALL | ALL | ALL | ALL | ALL | MAXIMUM CSSG | t < 92 days | x < 110 ft | SUBSLAB (z < 3 ft) | 0.0011374
PCE and TCE | ALL | ALL | ALL | ALL | ALL | ALL | ALL | ALL | MAXIMUM CSSG | t < 92 days | x < 110 ft | SUBSLAB (z < 3 ft) | 0.0076923
PCE and TCE | ALL | ALL | ALL | ALL | ALL | ALL | ALL | ALL | MAXIMUM CSSG | t < 92 days | x < 110 ft | SUBSLAB (z < 3 ft) | 0.00038571
PCE and TCE | ALL | ALL | ALL | ALL | ALL | ALL | ALL | ALL | MAXIMUM CSSG | t < 92 days | x < 110 ft | SUBSLAB (z < 3 ft) | 5.9375e-05
PCE and TCE | ALL | ALL | ALL | ALL | ALL | ALL | ALL | ALL | MAXIMUM CSSG | t < 92 days | x < 110 ft | SUBSLAB (z < 3 ft) | 5e-05
PCE and TCE | ALL | ALL | ALL | ALL | ALL | ALL | ALL | ALL | MAXIMUM CSSG | t < 92 days | x < 110 ft | SUBSLAB (z < 3 ft) | 4.375e-05
PCE and TCE | ALL | ALL | ALL | ALL | ALL | ALL | ALL | ALL | MAXIMUM CSSG | t < 92 days | x < 110 ft | SUBSLAB (z < 3 ft) | 0.0034615
PCE and TCE | ALL | ALL | ALL | ALL | ALL | ALL | ALL | ALL | MAXIMUM CSSG | t < 92 days | x < 110 ft | SUBSLAB (z < 3 ft) | 0.0028289
PCE and TCE | ALL | ALL | ALL | ALL | ALL | ALL | ALL | ALL | MAXIMUM CSSG | t < 92 days | x < 110 ft | SUBSLAB (z < 3 ft) | 0.0024211
PCE and TCE | ALL | ALL | ALL | ALL | ALL | ALL | ALL | ALL | MAXIMUM CSSG | t < 92 days | x < 110 ft | SUBSLAB (z < 3 ft) | 0.02715
PCE and TCE | ALL | ALL | ALL | ALL | ALL | ALL | ALL | ALL | MAXIMUM CSSG | t < 92 days | x < 110 ft | SUBSLAB (z < 3 ft) | 0.00026471
PCE and TCE | ALL | ALL | ALL | ALL | ALL | ALL | ALL | ALL | MAXIMUM CSSG | t < 92 days | x < 110 ft | SUBSLAB (z < 3 ft) | 0.00010833
PCE and TCE | ALL | ALL | ALL | ALL | ALL | ALL | ALL | ALL | MAXIMUM CSSG | t < 92 days | x < 110 ft | SUBSLAB (z < 3 ft) | 0.0001875
PCE and TCE | ALL | ALL | ALL | ALL | ALL | ALL | ALL | ALL | MAXIMUM CSSG | t < 92 days | x < 110 ft | SUBSLAB (z < 3 ft) | 0.0022222
PCE and TCE | ALL | ALL | ALL | ALL | ALL | ALL | ALL | ALL | MAXIMUM CSSG | t < 92 days | x < 110 ft | SUBSLAB (z < 3 ft) | 0.00027895
PCE and TCE | ALL | ALL | ALL | ALL | ALL | ALL | ALL | ALL | MAXIMUM CSSG | t < 92 days | x < 110 ft | SUBSLAB (z < 3 ft) | 0.00029703
PCE and TCE | ALL | ALL | ALL | ALL | ALL | ALL | ALL | ALL | MAXIMUM CSSG | t < 92 days | x < 110 ft | SUBSLAB (z < 3 ft) | 0.00050984
PCE and TCE | ALL | ALL | ALL | ALL | ALL | ALL | ALL | ALL | MAXIMUM CSSG | t < 92 days | x < 110 ft | SUBSLAB (z < 3 ft) | 0.00074615
PCE and TCE | ALL | ALL | ALL | ALL | ALL | ALL | ALL | ALL | MAXIMUM CSSG | t < 92 days | x < 110 ft | SUBSLAB (z < 3 ft) | 0.00031373
PCE and TCE | ALL | ALL | ALL | ALL | ALL | ALL | ALL | ALL | MAXIMUM CSSG | t < 92 days | x < 110 ft | SUBSLAB (z < 3 ft) | 0.0024821
PCE and TCE | ALL | ALL | ALL | ALL | ALL | ALL | ALL | ALL | MAXIMUM CSSG | t < 92 days | x < 110 ft | SUBSLAB (z < 3 ft) | 0.00044545
PCE and TCE | ALL | ALL | ALL | ALL | ALL | ALL | ALL | ALL | MAXIMUM CSSG | t < 92 days | x < 110 ft | SUBSLAB (z < 3 ft) | 0.00061818
PCE and TCE | ALL | ALL | ALL | ALL | ALL | ALL | ALL | ALL | MAXIMUM CSSG | t < 92 days | x < 110 ft | SUBSLAB (z < 3 ft) | 0.0030952
PCE and TCE | ALL | ALL | ALL | ALL | ALL | ALL | ALL | ALL | MAXIMUM CSSG | t < 92 days | x < 110 ft | SUBSLAB (z < 3 ft) | 0.00092671
PCE and TCE | ALL | ALL | ALL | ALL | ALL | ALL | ALL | ALL | MAXIMUM CSSG | t < 92 days | x < 110 ft | SUBSLAB (z < 3 ft) | 0.00088889
PCE and TCE | ALL | ALL | ALL | ALL | ALL | ALL | ALL | ALL | MAXIMUM CSSG | t < 92 days | x < 110 ft | SUBSLAB (z < 3 ft) | 0.0012288
PCE and TCE | ALL | ALL | ALL | ALL | ALL | ALL | ALL | ALL | MAXIMUM CSSG | t < 92 days | x < 110 ft | SUBSLAB (z < 3 ft) | 0.0028077
PCE and TCE | ALL | ALL | ALL | ALL | ALL | ALL | ALL | ALL | MAXIMUM CSSG | t < 92 days | x < 110 ft | SUBSLAB (z < 3 ft) | 7.0769e-05
PCE and TCE | ALL | ALL | ALL | ALL | ALL | ALL | ALL | ALL | MAXIMUM CSSG | t < 92 days | x < 110 ft | SUBSLAB (z < 3 ft) | 0.00041463
PCE and TCE | ALL | ALL | ALL | ALL | ALL | ALL | ALL | ALL | MAXIMUM CSSG | t < 92 days | x < 110 ft | SUBSLAB (z < 3 ft) | 8.5209e-05
PCE and TCE | ALL | ALL | ALL | ALL | ALL | ALL | ALL | ALL | MAXIMUM CSSG | t < 92 days | x < 110 ft | SUBSLAB (z < 3 ft) | 0.00053636
PCE and TCE | ALL | ALL | ALL | ALL | ALL | ALL | ALL | ALL | MAXIMUM CSSG | t < 92 days | x < 110 ft | SUBSLAB (z < 3 ft) | 0.00014483
PCE and TCE | ALL | ALL | ALL | ALL | ALL | ALL | ALL | ALL | MAXIMUM CSSG | t < 92 days | x < 110 ft | SUBSLAB (z < 3 ft) | 3.1905e-05
PCE and TCE | ALL | ALL | ALL | ALL | ALL | ALL | ALL | ALL | MAXIMUM CSSG | t < 92 days | x < 110 ft | SUBSLAB (z < 3 ft) | 3.8182e-05
PCE and TCE | ALL | ALL | ALL | ALL | ALL | ALL | ALL | ALL | MAXIMUM CSSG | t < 92 days | x < 110 ft | SUBSLAB (z < 3 ft) | 0.0030625
PCE and TCE | ALL | ALL | ALL | ALL | ALL | ALL | ALL | ALL | MAXIMUM CSSG | t < 92 days | x < 110 ft | SUBSLAB (z < 3 ft) | 0.0002875
PCE and TCE | ALL | ALL | ALL | ALL | ALL | ALL | ALL | ALL | MAXIMUM CSSG | t < 92 days | x < 110 ft | SUBSLAB (z < 3 ft) | 0.00058333
PCE and TCE | ALL | ALL | ALL | ALL | ALL | ALL | ALL | ALL | MAXIMUM CSSG | t < 92 days | x < 110 ft | SUBSLAB (z < 3 ft) | 1.84e-05
PCE and TCE | ALL | ALL | ALL | ALL | ALL | ALL | ALL | ALL | MAXIMUM CSSG | t < 92 days | x < 110 ft | SUBSLAB (z < 3 ft) | 0.00021111
PCE and TCE | ALL | ALL | ALL | ALL | ALL | ALL | ALL | ALL | MAXIMUM CSSG | t < 92 days | x < 110 ft | SUBSLAB (z < 3 ft) | 3.1e-05
PCE and TCE | ALL | ALL | ALL | ALL | ALL | ALL | ALL | ALL | MAXIMUM CSSG | t < 92 days | x < 110 ft | SUBSLAB (z < 3 ft) | 7.963e-05
PCE and TCE | ALL | ALL | ALL | ALL | ALL | ALL | ALL | ALL | MAXIMUM CSSG | t < 92 days | x < 110 ft | SUBSLAB (z < 3 ft) | 0.0041463
PCE and TCE | ALL | ALL | ALL | ALL | ALL | ALL | ALL | ALL | MAXIMUM CSSG | t < 92 days | x < 110 ft | SUBSLAB (z < 3 ft) | 0.0014286
PCE and TCE | ALL | ALL | ALL | ALL | ALL | ALL | ALL | ALL | MAXIMUM CSSG | t < 92 days | x < 110 ft | SUBSLAB (z < 3 ft) | 0.0006
PCE and TCE | ALL | ALL | ALL | ALL | ALL | ALL | ALL | ALL | MAXIMUM CSSG | t < 92 days | x < 110 ft | SUBSLAB (z < 3 ft) | 0.0015769
PCE and TCE | ALL | ALL | ALL | ALL | ALL | ALL | ALL | ALL | MAXIMUM CSSG | t < 92 days | x < 110 ft | SUBSLAB (z < 3 ft) | 0.0046875
PCE and TCE | ALL | ALL | ALL | ALL | ALL | ALL | ALL | ALL | MAXIMUM CSSG | t < 92 days | x < 110 ft | SUBSLAB (z < 3 ft) | 0.0013392
PCE and TCE | ALL | ALL | ALL | ALL | ALL | ALL | ALL | ALL | MAXIMUM CSSG | t < 92 days | x < 110 ft | SUBSLAB (z < 3 ft) | 0.0030312
PCE and TCE | ALL | ALL | ALL | ALL | ALL | ALL | ALL | ALL | MAXIMUM CSSG | t < 92 days | x < 110 ft | SUBSLAB (z < 3 ft) | 2.2787e-05
PCE and TCE | ALL | ALL | ALL | ALL | ALL | ALL | ALL | ALL | MAXIMUM CSSG | t < 92 days | x < 110 ft | SUBSLAB (z < 3 ft) | 0.0010948
PCE and TCE | ALL | ALL | ALL | ALL | ALL | ALL | ALL | ALL | MAXIMUM CSSG | t < 92 days | x < 110 ft | SUBSLAB (z < 3 ft) | 0.00016141
PCE and TCE | ALL | ALL | ALL | ALL | ALL | ALL | ALL | ALL | MAXIMUM CSSG | t < 92 days | x < 110 ft | SUBSLAB (z < 3 ft) | 7.0449e-06
PCE and TCE | ALL | ALL | ALL | ALL | ALL | ALL | ALL | ALL | MAXIMUM CSSG | t < 92 days | x < 110 ft | SUBSLAB (z < 3 ft) | 0.00014137
PCE and TCE | ALL | ALL | ALL | ALL | ALL | ALL | ALL | ALL | MAXIMUM CSSG | t < 92 days | x < 110 ft | SUBSLAB (z < 3 ft) | 3.9177e-05
PCE and TCE | ALL | ALL | ALL | ALL | ALL | ALL | ALL | ALL | MAXIMUM CSSG | t < 92 days | x < 110 ft | SUBSLAB (z < 3 ft) | 1.2493e-05
PCE and TCE | ALL | ALL | ALL | ALL | ALL | ALL | ALL | ALL | MAXIMUM CSSG | t < 92 days | x < 110 ft | SUBSLAB (z < 3 ft) | 1.9e-05
PCE and TCE | ALL | ALL | ALL | ALL | ALL | ALL | ALL | ALL | MAXIMUM CSSG | t < 92 days | x < 110 ft | SUBSLAB (z < 3 ft) | 6.1905e-05
PCE and TCE | ALL | ALL | ALL | ALL | ALL | ALL | ALL | ALL | MAXIMUM CSSG | t < 92 days | x < 110 ft | SUBSLAB (z < 3 ft) | 9.8876e-06
PCE and TCE | ALL | ALL | ALL | ALL | ALL | ALL | ALL | ALL | MAXIMUM CSSG | t < 92 days | x < 110 ft | SUBSLAB (z < 3 ft) | 1.7647e-06
PCE and TCE | ALL | ALL | ALL | ALL | ALL | ALL | ALL | ALL | MAXIMUM CSSG | t < 92 days | x < 110 ft | SUBSLAB (z < 3 ft) | 0.00039623
PCE and TCE | ALL | ALL | ALL | ALL | ALL | ALL | ALL | ALL | MAXIMUM CSSG | t < 92 days | x < 110 ft | SUBSLAB (z < 3 ft) | 0.0062
PCE and TCE | ALL | ALL | ALL | ALL | ALL | ALL | ALL | ALL | MAXIMUM CSSG | t < 92 days | x < 110 ft | SUBSLAB (z < 3 ft) | 0.00072
PCE and TCE | ALL | ALL | ALL | ALL | ALL | ALL | ALL | ALL | MAXIMUM CSSG | t < 92 days | x < 110 ft | SUBSLAB (z < 3 ft) | 0.0013333
PCE and TCE | ALL | ALL | ALL | ALL | ALL | ALL | ALL | ALL | MAXIMUM CSSG | t < 92 days | x < 110 ft | SUBSLAB (z < 3 ft) | 2.3864e-05
PCE and TCE | ALL | ALL | ALL | ALL | ALL | ALL | ALL | ALL | MAXIMUM CSSG | t < 92 days | x < 110 ft | SUBSLAB (z < 3 ft) | 0.00024403
PCE and TCE | ALL | ALL | ALL | ALL | ALL | ALL | ALL | ALL | MAXIMUM CSSG | t < 92 days | x < 110 ft | SUBSLAB (z < 3 ft) | 0.00013218
PCE and TCE | ALL | ALL | ALL | ALL | ALL | ALL | ALL | ALL | MAXIMUM CSSG | t < 92 days | x < 110 ft | SUBSLAB (z < 3 ft) | 1.9057e-05
PCE and TCE | ALL | ALL | ALL | ALL | ALL | ALL | ALL | ALL | MAXIMUM CSSG | t < 92 days | x < 110 ft | SUBSLAB (z < 3 ft) | 0.0053035
PCE and TCE | ALL | ALL | ALL | ALL | ALL | ALL | ALL | ALL | MAXIMUM CSSG | t < 92 days | x < 110 ft | SUBSLAB (z < 3 ft) | 0.0015693
PCE and TCE | ALL | ALL | ALL | ALL | ALL | ALL | ALL | ALL | MAXIMUM CSSG | t < 92 days | x < 110 ft | SUBSLAB (z < 3 ft) | 0.0053659
PCE and TCE | ALL | ALL | ALL | ALL | ALL | ALL | ALL | ALL | MAXIMUM CSSG | t < 92 days | x < 110 ft | SUBSLAB (z < 3 ft) | 0.00032249
PCE and TCE | ALL | ALL | ALL | ALL | ALL | ALL | ALL | ALL | MAXIMUM CSSG | t < 92 days | x < 110 ft | SUBSLAB (z < 3 ft) | 0.0014138
PCE and TCE | ALL | ALL | ALL | ALL | ALL | ALL | ALL | ALL | MAXIMUM CSSG | t < 92 days | x < 110 ft | SUBSLAB (z < 3 ft) | 0.0010636
PCE and TCE | ALL | ALL | ALL | ALL | ALL | ALL | ALL | ALL | MAXIMUM CSSG | t < 92 days | x < 110 ft | SUBSLAB (z < 3 ft) | 0.0023437
PCE and TCE | ALL | ALL | ALL | ALL | ALL | ALL | ALL | ALL | MAXIMUM CSSG | t < 92 days | x < 110 ft | SUBSLAB (z < 3 ft) | 0.001
PCE and TCE | ALL | ALL | ALL | ALL | ALL | ALL | ALL | ALL | MAXIMUM CSSG | t < 92 days | x < 110 ft | SUBSLAB (z < 3 ft) | 0.0018
PCE and TCE | ALL | ALL | ALL | ALL | ALL | ALL | ALL | ALL | MAXIMUM CSSG | t < 92 days | x < 110 ft | SUBSLAB (z < 3 ft) | 0.00089855
PCE and TCE | ALL | ALL | ALL | ALL | ALL | ALL | ALL | ALL | MAXIMUM CSSG | t < 92 days | x < 110 ft | SUBSLAB (z < 3 ft) | 1.0638e-05
PCE and TCE | ALL | ALL | ALL | ALL | ALL | ALL | ALL | ALL | MAXIMUM CSSG | t < 92 days | x < 110 ft | SUBSLAB (z < 3 ft) | 0.0016923
PCE and TCE | ALL | ALL | ALL | ALL | ALL | ALL | ALL | ALL | MAXIMUM CSSG | t < 92 days | x < 110 ft | SUBSLAB (z < 3 ft) | 0.00070588
PCE and TCE | ALL | ALL | ALL | ALL | ALL | ALL | ALL | ALL | MAXIMUM CSSG | t < 92 days | x < 110 ft | SUBSLAB (z < 3 ft) | 0.0034375
PCE and TCE | ALL | ALL | ALL | ALL | ALL | ALL | ALL | ALL | MAXIMUM CSSG | t < 92 days | x < 110 ft | SUBSLAB (z < 3 ft) | 0.064706
PCE and TCE | ALL | ALL | ALL | ALL | ALL | ALL | ALL | ALL | MAXIMUM CSSG | t < 92 days | x < 110 ft | SUBSLAB (z < 3 ft) | 3.9286e-05
PCE and TCE | ALL | ALL | ALL | ALL | ALL | ALL | ALL | ALL | MAXIMUM CSSG | t < 92 days | x < 110 ft | SUBSLAB (z < 3 ft) | 9.1667e-06
PCE and TCE | ALL | ALL | ALL | ALL | ALL | ALL | ALL | ALL | MAXIMUM CSSG | t < 92 days | x < 110 ft | SUBSLAB (z < 3 ft) | 2.8604e-06
PCE and TCE | ALL | ALL | ALL | ALL | ALL | ALL | ALL | ALL | MAXIMUM CSSG | t < 92 days | x < 110 ft | SUBSLAB (z < 3 ft) | 4.6154e-05
PCE and TCE | ALL | ALL | ALL | ALL | ALL | ALL | ALL | ALL | MAXIMUM CSSG | t < 92 days | x < 110 ft | SUBSLAB (z < 3 ft) | 1.2371e-06
PCE and TCE | ALL | ALL | ALL | ALL | ALL | ALL | ALL | ALL | MAXIMUM CSSG | t < 92 days | x < 110 ft | SUBSLAB (z < 3 ft) | 0.00065217
PCE and TCE | ALL | ALL | ALL | ALL | ALL | ALL | ALL | ALL | MAXIMUM CSSG | t < 92 days | x < 110 ft | SUBSLAB (z < 3 ft) | 0.0024375
PCE and TCE | ALL | ALL | ALL | ALL | ALL | ALL | ALL | ALL | MAXIMUM CSSG | t < 92 days | x < 110 ft | SUBSLAB (z < 3 ft) | 0.0010416
PCE and TCE | ALL | ALL | ALL | ALL | ALL | ALL | ALL | ALL | MAXIMUM CSSG | t < 92 days | x < 110 ft | SUBSLAB (z < 3 ft) | 8.9394e-05
PCE and TCE | ALL | ALL | ALL | ALL | ALL | ALL | ALL | ALL | MAXIMUM CSSG | t < 92 days | x < 110 ft | SUBSLAB (z < 3 ft) | 0.032143
PCE and TCE | ALL | ALL | ALL | ALL | ALL | ALL | ALL | ALL | MAXIMUM CSSG | t < 92 days | x < 110 ft | SUBSLAB (z < 3 ft) | 9.6154e-06
PCE and TCE | ALL | ALL | ALL | ALL | ALL | ALL | ALL | ALL | MAXIMUM CSSG | t < 92 days | x < 110 ft | SUBSLAB (z < 3 ft) | 0.0054054
PCE and TCE | ALL | ALL | ALL | ALL | ALL | ALL | ALL | ALL | MAXIMUM CSSG | t < 92 days | x < 110 ft | SUBSLAB (z < 3 ft) | 0.00043037
PCE and TCE | ALL | ALL | ALL | ALL | ALL | ALL | ALL | ALL | MAXIMUM CSSG | t < 92 days | x < 110 ft | SUBSLAB (z < 3 ft) | 0.00080702
PCE and TCE | ALL | ALL | ALL | ALL | ALL | ALL | ALL | ALL | MAXIMUM CSSG | t < 92 days | x < 110 ft | SUBSLAB (z < 3 ft) | 6.7568e-06
PCE and TCE | ALL | ALL | ALL | ALL | ALL | ALL | ALL | ALL | MAXIMUM CSSG | t < 92 days | x < 110 ft | SUBSLAB (z < 3 ft) | 4.6154e-05
PCE and TCE | ALL | ALL | ALL | ALL | ALL | ALL | ALL | ALL | MAXIMUM CSSG | t < 92 days | x < 110 ft | SUBSLAB (z < 3 ft) | 8.9552e-05
PCE and TCE | ALL | ALL | ALL | ALL | ALL | ALL | ALL | ALL | MAXIMUM CSSG | t < 92 days | x < 110 ft | SUBSLAB (z < 3 ft) | 0.0073725
PCE and TCE | ALL | ALL | ALL | ALL | ALL | ALL | ALL | ALL | MAXIMUM CSSG | t < 92 days | x < 110 ft | SUBSLAB (z < 3 ft) | 0.012727
PCE and TCE | ALL | ALL | ALL | ALL | ALL | ALL | ALL | ALL | MAXIMUM CSSG | t < 92 days | x < 110 ft | SUBSLAB (z < 3 ft) | 0.002619
PCE and TCE | ALL | ALL | ALL | ALL | ALL | ALL | ALL | ALL | MAXIMUM CSSG | t < 92 days | x < 110 ft | SUBSLAB (z < 3 ft) | 0.0043846
PCE and TCE | ALL | ALL | ALL | ALL | ALL | ALL | ALL | ALL | MAXIMUM CSSG | t < 92 days | x < 110 ft | SUBSLAB (z < 3 ft) | 6.7778e-07
PCE and TCE | ALL | ALL | ALL | ALL | ALL | ALL | ALL | ALL | MAXIMUM CSSG | t < 92 days | x < 110 ft | SUBSLAB (z < 3 ft) | 6.5909e-05
PCE and TCE | ALL | ALL | ALL | ALL | ALL | ALL | ALL | ALL | MAXIMUM CSSG | t < 92 days | x < 110 ft | SUBSLAB (z < 3 ft) | 0.00085714
PCE and TCE | ALL | ALL | ALL | ALL | ALL | ALL | ALL | ALL | MAXIMUM CSSG | t < 92 days | x < 110 ft | SUBSLAB (z < 3 ft) | 0.00038235
PCE and TCE | ALL | ALL | ALL | ALL | ALL | ALL | ALL | ALL | MAXIMUM CSSG | t < 92 days | x < 110 ft | SUBSLAB (z < 3 ft) | 9.5999e-05
PCE and TCE | ALL | ALL | ALL | ALL | ALL | ALL | ALL | ALL | MAXIMUM CSSG | t < 92 days | x < 110 ft | SUBSLAB (z < 3 ft) | 0.0001
PCE and TCE | ALL | ALL | ALL | ALL | ALL | ALL | ALL | ALL | MAXIMUM CSSG | t < 92 days | x < 110 ft | SUBSLAB (z < 3 ft) | 0.00013134
PCE and TCE | ALL | ALL | ALL | ALL | ALL | ALL | ALL | ALL | MAXIMUM CSSG | t < 92 days | x < 110 ft | SUBSLAB (z < 3 ft) | 0.0002381
PCE and TCE | ALL | ALL | ALL | ALL | ALL | ALL | ALL | ALL | MAXIMUM CSSG | t < 92 days | x < 110 ft | SUBSLAB (z < 3 ft) | 1.6667e-07
PCE and TCE | ALL | ALL | ALL | ALL | ALL | ALL | ALL | ALL | MAXIMUM CSSG | t < 92 days | x < 110 ft | SUBSLAB (z < 3 ft) | 1.34e-05
PCE and TCE | ALL | ALL | ALL | ALL | ALL | ALL | ALL | ALL | MAXIMUM CSSG | t < 92 days | x < 110 ft | SUBSLAB (z < 3 ft) | 0.00045161
PCE and TCE | ALL | ALL | ALL | ALL | ALL | ALL | ALL | ALL | MAXIMUM CSSG | t < 92 days | x < 110 ft | SUBSLAB (z < 3 ft) | 3e-05
PCE and TCE | ALL | ALL | ALL | ALL | ALL | ALL | ALL | ALL | MAXIMUM CSSG | t < 92 days | x < 110 ft | SUBSLAB (z < 3 ft) | 0.0045098
PCE and TCE | ALL | ALL | ALL | ALL | ALL | ALL | ALL | ALL | MAXIMUM CSSG | t < 92 days | x < 110 ft | SUBSLAB (z < 3 ft) | 0.00011818
PCE and TCE | ALL | ALL | ALL | ALL | ALL | ALL | ALL | ALL | MAXIMUM CSSG | t < 92 days | x < 110 ft | SUBSLAB (z < 3 ft) | 0.00071053
PCE and TCE | ALL | ALL | ALL | ALL | ALL | ALL | ALL | ALL | MAXIMUM CSSG | t < 92 days | x < 110 ft | SUBSLAB (z < 3 ft) | 0.005
PCE and TCE | ALL | ALL | ALL | ALL | ALL | ALL | ALL | ALL | MAXIMUM CSSG | t < 92 days | x < 110 ft | SUBSLAB (z < 3 ft) | 1.5385e-05
PCE and TCE | ALL | ALL | ALL | ALL | ALL | ALL | ALL | ALL | MAXIMUM CSSG | t < 92 days | x < 110 ft | SUBSLAB (z < 3 ft) | 2.2449e-05
PCE and TCE | ALL | ALL | ALL | ALL | ALL | ALL | ALL | ALL | MAXIMUM CSSG | t < 92 days | x < 110 ft | SUBSLAB (z < 3 ft) | 0.0042334
PCE and TCE | ALL | ALL | ALL | ALL | ALL | ALL | ALL | ALL | MAXIMUM CSSG | t < 92 days | x < 110 ft | SUBSLAB (z < 3 ft) | 0.00059333
PCE and TCE | ALL | ALL | ALL | ALL | ALL | ALL | ALL | ALL | MAXIMUM CSSG | t < 92 days | x < 110 ft | SUBSLAB (z < 3 ft) | 0.0041667
PCE and TCE | ALL | ALL | ALL | ALL | ALL | ALL | ALL | ALL | MAXIMUM CSSG | t < 92 days | x < 110 ft | SUBSLAB (z < 3 ft) | 0.00065
PCE and TCE | ALL | ALL | ALL | ALL | ALL | ALL | ALL | ALL | MAXIMUM CSSG | t < 92 days | x < 110 ft | SUBSLAB (z < 3 ft) | 0.001
PCE and TCE | ALL | ALL | ALL | ALL | ALL | ALL | ALL | ALL | MAXIMUM CSSG | t < 92 days | x < 110 ft | SUBSLAB (z < 3 ft) | 0.005122
PCE and TCE | ALL | ALL | ALL | ALL | ALL | ALL | ALL | ALL | MAXIMUM CSSG | t < 92 days | x < 110 ft | SUBSLAB (z < 3 ft) | 0.00059677
PCE and TCE | ALL | ALL | ALL | ALL | ALL | ALL | ALL | ALL | MAXIMUM CSSG | t < 92 days | x < 110 ft | SUBSLAB (z < 3 ft) | 0.00062069
PCE and TCE | ALL | ALL | ALL | ALL | ALL | ALL | ALL | ALL | MAXIMUM CSSG | t < 92 days | x < 110 ft | SUBSLAB (z < 3 ft) | 0.00070487
PCE and TCE | ALL | ALL | ALL | ALL | ALL | ALL | ALL | ALL | MAXIMUM CSSG | t < 92 days | x < 110 ft | SUBSLAB (z < 3 ft) | 0.0034974
PCE and TCE | ALL | ALL | ALL | ALL | ALL | ALL | ALL | ALL | MAXIMUM CSSG | t < 92 days | x < 110 ft | SUBSLAB (z < 3 ft) | 0.0033515
PCE and TCE | ALL | ALL | ALL | ALL | ALL | ALL | ALL | ALL | MAXIMUM CSSG | t < 92 days | x < 110 ft | SUBSLAB (z < 3 ft) | 0.00020833
PCE and TCE | ALL | ALL | ALL | ALL | ALL | ALL | ALL | ALL | MAXIMUM CSSG | t < 92 days | x < 110 ft | SUBSLAB (z < 3 ft) | 0.001
PCE and TCE | ALL | ALL | ALL | ALL | ALL | ALL | ALL | ALL | MAXIMUM CSSG | t < 92 days | x < 110 ft | SUBSLAB (z < 3 ft) | 0.00014
PCE and TCE | ALL | ALL | ALL | ALL | ALL | ALL | ALL | ALL | MAXIMUM CSSG | t < 92 days | x < 110 ft | SUBSLAB (z < 3 ft) | 0.00023125
PCE and TCE | ALL | ALL | ALL | ALL | ALL | ALL | ALL | ALL | MAXIMUM CSSG | t < 92 days | x < 110 ft | SUBSLAB (z < 3 ft) | 0.0010385
PCE and TCE | ALL | ALL | ALL | ALL | ALL | ALL | ALL | ALL | MAXIMUM CSSG | t < 92 days | x < 110 ft | SUBSLAB (z < 3 ft) | 0.0033333
PCE and TCE | ALL | ALL | ALL | ALL | ALL | ALL | ALL | ALL | MAXIMUM CSSG | t < 92 days | x < 110 ft | SUBSLAB (z < 3 ft) | 0.0052353
PCE and TCE | ALL | ALL | ALL | ALL | ALL | ALL | ALL | ALL | MAXIMUM CSSG | t < 92 days | x < 110 ft | SUBSLAB (z < 3 ft) | 0.0023784
PCE and TCE | ALL | ALL | ALL | ALL | ALL | ALL | ALL | ALL | MAXIMUM CSSG | t < 92 days | x < 110 ft | SUBSLAB (z < 3 ft) | 0.0007
PCE and TCE | ALL | ALL | ALL | ALL | ALL | ALL | ALL | ALL | MAXIMUM CSSG | t < 92 days | x < 110 ft | SUBSLAB (z < 3 ft) | 0.0046875
PCE and TCE | ALL | ALL | ALL | ALL | ALL | ALL | ALL | ALL | MAXIMUM CSSG | t < 92 days | x < 110 ft | SUBSLAB (z < 3 ft) | 0.0032
PCE and TCE | ALL | ALL | ALL | ALL | ALL | ALL | ALL | ALL | MAXIMUM CSSG | t < 92 days | x < 110 ft | SUBSLAB (z < 3 ft) | 0.00072727
PCE and TCE | ALL | ALL | ALL | ALL | ALL | ALL | ALL | ALL | MAXIMUM CSSG | t < 92 days | x < 110 ft | SUBSLAB (z < 3 ft) | 0.0012
PCE and TCE | ALL | ALL | ALL | ALL | ALL | ALL | ALL | ALL | MAXIMUM CSSG | t < 92 days | x < 110 ft | SUBSLAB (z < 3 ft) | 0.0015185
PCE and TCE | ALL | ALL | ALL | ALL | ALL | ALL | ALL | ALL | MAXIMUM CSSG | t < 92 days | x < 110 ft | SUBSLAB (z < 3 ft) | 0.00175
PCE and TCE | ALL | ALL | ALL | ALL | ALL | ALL | ALL | ALL | MAXIMUM CSSG | t < 92 days | x < 110 ft | SUBSLAB (z < 3 ft) | 0.0034683
PCE and TCE | ALL | ALL | ALL | ALL | ALL | ALL | ALL | ALL | MAXIMUM CSSG | t < 92 days | x < 110 ft | SUBSLAB (z < 3 ft) | 0.00042908
PCE and TCE | ALL | ALL | ALL | ALL | ALL | ALL | ALL | ALL | MAXIMUM CSSG | t < 92 days | x < 110 ft | SUBSLAB (z < 3 ft) | 0.027368
PCE and TCE | ALL | ALL | ALL | ALL | ALL | ALL | ALL | ALL | MAXIMUM CSSG | t < 92 days | x < 110 ft | SUBSLAB (z < 3 ft) | 0.00026357
PCE and TCE | ALL | ALL | ALL | ALL | ALL | ALL | ALL | ALL | MAXIMUM CSSG | t < 92 days | x < 110 ft | SUBSLAB (z < 3 ft) | 0.0036364
PCE and TCE | ALL | ALL | ALL | ALL | ALL | ALL | ALL | ALL | MAXIMUM CSSG | t < 92 days | x < 110 ft | SUBSLAB (z < 3 ft) | 0.000116
PCE and TCE | ALL | ALL | ALL | ALL | ALL | ALL | ALL | ALL | MAXIMUM CSSG | t < 92 days | x < 110 ft | SUBSLAB (z < 3 ft) | 0.0017192
PCE and TCE | ALL | ALL | ALL | ALL | ALL | ALL | ALL | ALL | MAXIMUM CSSG | t < 92 days | x < 110 ft | SUBSLAB (z < 3 ft) | 0.0012218
PCE and TCE | ALL | ALL | ALL | ALL | ALL | ALL | ALL | ALL | MAXIMUM CSSG | t < 92 days | x < 110 ft | SUBSLAB (z < 3 ft) | 0.0050718
PCE and TCE | ALL | ALL | ALL | ALL | ALL | ALL | ALL | ALL | MAXIMUM CSSG | t < 92 days | x < 110 ft | SUBSLAB (z < 3 ft) | 0.0050564
PCE and TCE | ALL | ALL | ALL | ALL | ALL | ALL | ALL | ALL | MAXIMUM CSSG | t < 92 days | x < 110 ft | SUBSLAB (z < 3 ft) | 0.0017105
PCE and TCE | ALL | ALL | ALL | ALL | ALL | ALL | ALL | ALL | MAXIMUM CSSG | t < 92 days | x < 110 ft | SUBSLAB (z < 3 ft) | 0.0031215
PCE and TCE | ALL | ALL | ALL | ALL | ALL | ALL | ALL | ALL | MAXIMUM CSSG | t < 92 days | x < 110 ft | 3 <= z <= 5 ft | 3.1e-05
PCE and TCE | ALL | ALL | ALL | ALL | ALL | ALL | ALL | ALL | MAXIMUM CSSG | t < 92 days | x < 110 ft | 3 <= z <= 5 ft | 0.00023
PCE and TCE | ALL | ALL | ALL | ALL | ALL | ALL | ALL | ALL | MAXIMUM CSSG | t < 92 days | x < 110 ft | 3 <= z <= 5 ft | 0.00042667
PCE and TCE | ALL | ALL | ALL | ALL | ALL | ALL | ALL | ALL | MAXIMUM CSSG | t < 92 days | x < 110 ft | 3 <= z <= 5 ft | 0.00039394
PCE and TCE | ALL | ALL | ALL | ALL | ALL | ALL | ALL | ALL | MAXIMUM CSSG | t < 92 days | x < 110 ft | 3 <= z <= 5 ft | 0.00045625
PCE and TCE | ALL | ALL | ALL | ALL | ALL | ALL | ALL | ALL | MAXIMUM CSSG | t < 92 days | x < 110 ft | 3 <= z <= 5 ft | 6.5278e-05
PCE and TCE | ALL | ALL | ALL | ALL | ALL | ALL | ALL | ALL | MAXIMUM CSSG | t < 92 days | x < 110 ft | 3 <= z <= 5 ft | 4.4118e-05
PCE and TCE | ALL | ALL | ALL | ALL | ALL | ALL | ALL | ALL | MAXIMUM CSSG | t < 92 days | x < 110 ft | 3 <= z <= 5 ft | 7.9687e-06
PCE and TCE | ALL | ALL | ALL | ALL | ALL | ALL | ALL | ALL | MAXIMUM CSSG | t < 92 days | x < 110 ft | 3 <= z <= 5 ft | 6.8333e-05
PCE and TCE | ALL | ALL | ALL | ALL | ALL | ALL | ALL | ALL | MAXIMUM CSSG | t < 92 days | x < 110 ft | 3 <= z <= 5 ft | 0.00033939
PCE and TCE | ALL | ALL | ALL | ALL | ALL | ALL | ALL | ALL | MAXIMUM CSSG | t < 92 days | x < 110 ft | 3 <= z <= 5 ft | 0.00012403
PCE and TCE | ALL | ALL | ALL | ALL | ALL | ALL | ALL | ALL | MAXIMUM CSSG | t < 92 days | x < 110 ft | 3 <= z <= 5 ft | 4.7096e-05
PCE and TCE | ALL | ALL | ALL | ALL | ALL | ALL | ALL | ALL | MAXIMUM CSSG | t < 92 days | x < 110 ft | 3 <= z <= 5 ft | 0.00026688
PCE and TCE | ALL | ALL | ALL | ALL | ALL | ALL | ALL | ALL | MAXIMUM CSSG | t < 92 days | x < 110 ft | 3 <= z <= 5 ft | 0.00049689
PCE and TCE | ALL | ALL | ALL | ALL | ALL | ALL | ALL | ALL | MAXIMUM CSSG | t < 92 days | x < 110 ft | 3 <= z <= 5 ft | 0.00015929
PCE and TCE | ALL | ALL | ALL | ALL | ALL | ALL | ALL | ALL | MAXIMUM CSSG | t < 92 days | x < 110 ft | 3 <= z <= 5 ft | 0.00077465
PCE and TCE | ALL | ALL | ALL | ALL | ALL | ALL | ALL | ALL | MAXIMUM CSSG | t < 92 days | x < 110 ft | 3 <= z <= 5 ft | 0.00016055
PCE and TCE | ALL | ALL | ALL | ALL | ALL | ALL | ALL | ALL | MAXIMUM CSSG | t < 92 days | x < 110 ft | 3 <= z <= 5 ft | 0.002623
PCE and TCE | ALL | ALL | ALL | ALL | ALL | ALL | ALL | ALL | MAXIMUM CSSG | t < 92 days | x < 110 ft | 3 <= z <= 5 ft | 0.00022707
PCE and TCE | ALL | ALL | ALL | ALL | ALL | ALL | ALL | ALL | MAXIMUM CSSG | t < 92 days | x < 110 ft | 3 <= z <= 5 ft | 0.00037851
PCE and TCE | ALL | ALL | ALL | ALL | ALL | ALL | ALL | ALL | MAXIMUM CSSG | t < 92 days | x < 110 ft | 3 <= z <= 5 ft | 0.00072128
PCE and TCE | ALL | ALL | ALL | ALL | ALL | ALL | ALL | ALL | MAXIMUM CSSG | t < 92 days | x < 110 ft | 3 <= z <= 5 ft | 0.00075511
PCE and TCE | ALL | ALL | ALL | ALL | ALL | ALL | ALL | ALL | MAXIMUM CSSG | t < 92 days | x < 110 ft | 3 <= z <= 5 ft | 0.00078894
PCE and TCE | ALL | ALL | ALL | ALL | ALL | ALL | ALL | ALL | MAXIMUM CSSG | t < 92 days | x < 110 ft | 3 <= z <= 5 ft | 0.00082278
PCE and TCE | ALL | ALL | ALL | ALL | ALL | ALL | ALL | ALL | MAXIMUM CSSG | t < 92 days | x < 110 ft | 3 <= z <= 5 ft | 0.00085661
PCE and TCE | ALL | ALL | ALL | ALL | ALL | ALL | ALL | ALL | MAXIMUM CSSG | t < 92 days | x < 110 ft | 3 <= z <= 5 ft | 0.00089044
PCE and TCE | ALL | ALL | ALL | ALL | ALL | ALL | ALL | ALL | MAXIMUM CSSG | t < 92 days | x < 110 ft | 3 <= z <= 5 ft | 0.00092427
PCE and TCE | ALL | ALL | ALL | ALL | ALL | ALL | ALL | ALL | MAXIMUM CSSG | t < 92 days | x < 110 ft | 3 <= z <= 5 ft | 0.0009581
PCE and TCE | ALL | ALL | ALL | ALL | ALL | ALL | ALL | ALL | MAXIMUM CSSG | t < 92 days | x < 110 ft | 3 <= z <= 5 ft | 0.00099194
PCE and TCE | ALL | ALL | ALL | ALL | ALL | ALL | ALL | ALL | MAXIMUM CSSG | t < 92 days | x < 110 ft | 3 <= z <= 5 ft | 0.0010258
PCE and TCE | ALL | ALL | ALL | ALL | ALL | ALL | ALL | ALL | MAXIMUM CSSG | t < 92 days | x < 110 ft | 3 <= z <= 5 ft | 0.0010596
PCE and TCE | ALL | ALL | ALL | ALL | ALL | ALL | ALL | ALL | MAXIMUM CSSG | t < 92 days | x < 110 ft | 3 <= z <= 5 ft | 0.0010934
PCE and TCE | ALL | ALL | ALL | ALL | ALL | ALL | ALL | ALL | MAXIMUM CSSG | t < 92 days | x < 110 ft | 3 <= z <= 5 ft | 0.0011273
PCE and TCE | ALL | ALL | ALL | ALL | ALL | ALL | ALL | ALL | MAXIMUM CSSG | t < 92 days | x < 110 ft | 3 <= z <= 5 ft | 0.0011611
PCE and TCE | ALL | ALL | ALL | ALL | ALL | ALL | ALL | ALL | MAXIMUM CSSG | t < 92 days | x < 110 ft | 3 <= z <= 5 ft | 0.0011949
PCE and TCE | ALL | ALL | ALL | ALL | ALL | ALL | ALL | ALL | MAXIMUM CSSG | t < 92 days | x < 110 ft | 3 <= z <= 5 ft | 0.0012288
PCE and TCE | ALL | ALL | ALL | ALL | ALL | ALL | ALL | ALL | MAXIMUM CSSG | t < 92 days | x < 110 ft | 3 <= z <= 5 ft | 0.0012626
PCE and TCE | ALL | ALL | ALL | ALL | ALL | ALL | ALL | ALL | MAXIMUM CSSG | t < 92 days | x < 110 ft | 3 <= z <= 5 ft | 0.00032759
PCE and TCE | ALL | ALL | ALL | ALL | ALL | ALL | ALL | ALL | MAXIMUM CSSG | t < 92 days | x < 110 ft | 3 <= z <= 5 ft | 4.6154e-05
PCE and TCE | ALL | ALL | ALL | ALL | ALL | ALL | ALL | ALL | MAXIMUM CSSG | t < 92 days | x < 110 ft | 3 <= z <= 5 ft | 2.1364e-05
PCE and TCE | ALL | ALL | ALL | ALL | ALL | ALL | ALL | ALL | MAXIMUM CSSG | t < 92 days | x < 110 ft | 3 <= z <= 5 ft | 6.7857e-06
PCE and TCE | ALL | ALL | ALL | ALL | ALL | ALL | ALL | ALL | MAXIMUM CSSG | t < 92 days | x < 110 ft | 3 <= z <= 5 ft | 5.9091e-05
PCE and TCE | ALL | ALL | ALL | ALL | ALL | ALL | ALL | ALL | MAXIMUM CSSG | t < 92 days | x < 110 ft | 3 <= z <= 5 ft | 3.3846e-06
PCE and TCE | ALL | ALL | ALL | ALL | ALL | ALL | ALL | ALL | MAXIMUM CSSG | t < 92 days | x < 110 ft | 3 <= z <= 5 ft | 0.0013063
PCE and TCE | ALL | ALL | ALL | ALL | ALL | ALL | ALL | ALL | MAXIMUM CSSG | t < 92 days | x < 110 ft | 3 <= z <= 5 ft | 0.01387
PCE and TCE | ALL | ALL | ALL | ALL | ALL | ALL | ALL | ALL | MAXIMUM CSSG | t < 92 days | x < 110 ft | 3 <= z <= 5 ft | 0.033287
PCE and TCE | ALL | ALL | ALL | ALL | ALL | ALL | ALL | ALL | MAXIMUM CSSG | t < 92 days | x < 110 ft | 3 <= z <= 5 ft | 0.0066019
PCE and TCE | ALL | ALL | ALL | ALL | ALL | ALL | ALL | ALL | MAXIMUM CSSG | t < 92 days | x < 110 ft | 3 <= z <= 5 ft | 1.75e-05
PCE and TCE | ALL | ALL | ALL | ALL | ALL | ALL | ALL | ALL | MAXIMUM CSSG | t < 92 days | x < 110 ft | 3 <= z <= 5 ft | 1.0076e-05
PCE and TCE | ALL | ALL | ALL | ALL | ALL | ALL | ALL | ALL | MAXIMUM CSSG | t < 92 days | x < 110 ft | 3 <= z <= 5 ft | 0.00068421
PCE and TCE | ALL | ALL | ALL | ALL | ALL | ALL | ALL | ALL | MAXIMUM CSSG | t < 92 days | x < 110 ft | 3 <= z <= 5 ft | 0.0005087
PCE and TCE | ALL | ALL | ALL | ALL | ALL | ALL | ALL | ALL | MAXIMUM CSSG | t < 92 days | x < 110 ft | 3 <= z <= 5 ft | 2.0408e-05
PCE and TCE | ALL | ALL | ALL | ALL | ALL | ALL | ALL | ALL | MAXIMUM CSSG | t < 92 days | x < 110 ft | 3 <= z <= 5 ft | 0.0034921
PCE and TCE | ALL | ALL | ALL | ALL | ALL | ALL | ALL | ALL | MAXIMUM CSSG | t < 92 days | x < 110 ft | 3 <= z <= 5 ft | 1.6783e-07
PCE and TCE | ALL | ALL | ALL | ALL | ALL | ALL | ALL | ALL | MAXIMUM CSSG | t < 92 days | x < 110 ft | 3 <= z <= 5 ft | 4.2308e-05
PCE and TCE | ALL | ALL | ALL | ALL | ALL | ALL | ALL | ALL | MAXIMUM CSSG | t < 92 days | x < 110 ft | 3 <= z <= 5 ft | 0.0036364
PCE and TCE | ALL | ALL | ALL | ALL | ALL | ALL | ALL | ALL | MAXIMUM CSSG | t < 92 days | x < 110 ft | 3 <= z <= 5 ft | 0.0004348
PCE and TCE | ALL | ALL | ALL | ALL | ALL | ALL | ALL | ALL | MAXIMUM CSSG | t < 92 days | x < 110 ft | 3 <= z <= 5 ft | 0.001202
PCE and TCE | ALL | ALL | ALL | ALL | ALL | ALL | ALL | ALL | MAXIMUM CSSG | t < 92 days | x < 110 ft | 3 <= z <= 5 ft | 0.00295
PCE and TCE | ALL | ALL | ALL | ALL | ALL | ALL | ALL | ALL | MAXIMUM CSSG | t < 92 days | x < 110 ft | 3 <= z <= 5 ft | 0.00071429
PCE and TCE | ALL | ALL | ALL | ALL | ALL | ALL | ALL | ALL | MAXIMUM CSSG | t < 92 days | x < 110 ft | 3 <= z <= 5 ft | 0.00057792
PCE and TCE | ALL | ALL | ALL | ALL | ALL | ALL | ALL | ALL | MAXIMUM CSSG | t < 92 days | x < 110 ft | 3 <= z <= 5 ft | 0.00017606
PCE and TCE | ALL | ALL | ALL | ALL | ALL | ALL | ALL | ALL | MAXIMUM CSSG | t < 92 days | x < 110 ft | 3 <= z <= 5 ft | 0.00026273
PCE and TCE | ALL | ALL | ALL | ALL | ALL | ALL | ALL | ALL | MAXIMUM CSSG | t < 92 days | x < 110 ft | 3 <= z <= 5 ft | 0.00029557
PCE and TCE | ALL | ALL | ALL | ALL | ALL | ALL | ALL | ALL | MAXIMUM CSSG | t < 92 days | x < 110 ft | 3 <= z <= 5 ft | 4.8485e-05
PCE and TCE | ALL | ALL | ALL | ALL | ALL | ALL | ALL | ALL | MAXIMUM CSSG | t < 92 days | x < 110 ft | 3 <= z <= 5 ft | 3.9394e-05
PCE and TCE | ALL | ALL | ALL | ALL | ALL | ALL | ALL | ALL | MAXIMUM CSSG | t < 92 days | x < 110 ft | 3 <= z <= 5 ft | 9.3939e-05
PCE and TCE | ALL | ALL | ALL | ALL | ALL | ALL | ALL | ALL | MAXIMUM CSSG | t < 92 days | x < 110 ft | 3 <= z <= 5 ft | 0.0001195
PCE and TCE | ALL | ALL | ALL | ALL | ALL | ALL | ALL | ALL | MAXIMUM CSSG | t < 92 days | x < 110 ft | 3 <= z <= 5 ft | 0.00013836
PCE and TCE | ALL | ALL | ALL | ALL | ALL | ALL | ALL | ALL | MAXIMUM CSSG | t < 92 days | x < 110 ft | 3 <= z <= 5 ft | 0.00018089
PCE and TCE | ALL | ALL | ALL | ALL | ALL | ALL | ALL | ALL | MAXIMUM CSSG | t < 92 days | x < 110 ft | 3 <= z <= 5 ft | 0.0015192
PCE and TCE | ALL | ALL | ALL | ALL | ALL | ALL | ALL | ALL | MAXIMUM CSSG | t < 92 days | x < 110 ft | 3 <= z <= 5 ft | 5.4762e-05
PCE and TCE | ALL | ALL | ALL | ALL | ALL | ALL | ALL | ALL | MAXIMUM CSSG | t < 92 days | x < 110 ft | 3 <= z <= 5 ft | 0.00012308
PCE and TCE | ALL | ALL | ALL | ALL | ALL | ALL | ALL | ALL | MAXIMUM CSSG | t < 92 days | x < 110 ft | 3 <= z <= 5 ft | 0.0018
PCE and TCE | ALL | ALL | ALL | ALL | ALL | ALL | ALL | ALL | MAXIMUM CSSG | t < 92 days | x < 110 ft | 3 <= z <= 5 ft | 0.00011333
PCE and TCE | ALL | ALL | ALL | ALL | ALL | ALL | ALL | ALL | MAXIMUM CSSG | t < 92 days | x < 110 ft | 3 <= z <= 5 ft | 0.000125
PCE and TCE | ALL | ALL | ALL | ALL | ALL | ALL | ALL | ALL | MAXIMUM CSSG | t < 92 days | x < 110 ft | 3 <= z <= 5 ft | 3.8e-05
PCE and TCE | ALL | ALL | ALL | ALL | ALL | ALL | ALL | ALL | MAXIMUM CSSG | t < 92 days | x < 110 ft | 3 <= z <= 5 ft | 0.001
PCE and TCE | ALL | ALL | ALL | ALL | ALL | ALL | ALL | ALL | MAXIMUM CSSG | t < 92 days | x < 110 ft | 3 <= z <= 5 ft | 0.0028571
PCE and TCE | ALL | ALL | ALL | ALL | ALL | ALL | ALL | ALL | MAXIMUM CSSG | t < 92 days | x < 110 ft | 3 <= z <= 5 ft | 0.004127
PCE and TCE | ALL | ALL | ALL | ALL | ALL | ALL | ALL | ALL | MAXIMUM CSSG | t < 92 days | x < 110 ft | 3 <= z <= 5 ft | 9.2593e-06
PCE and TCE | ALL | ALL | ALL | ALL | ALL | ALL | ALL | ALL | MAXIMUM CSSG | t < 92 days | x < 110 ft | 3 <= z <= 5 ft | 7.0707e-05
PCE and TCE | ALL | ALL | ALL | ALL | ALL | ALL | ALL | ALL | MAXIMUM CSSG | t < 92 days | x < 110 ft | 3 <= z <= 5 ft | 0.00032653
PCE and TCE | ALL | ALL | ALL | ALL | ALL | ALL | ALL | ALL | MAXIMUM CSSG | t < 92 days | x < 110 ft | 3 <= z <= 5 ft | 5.2778e-05
PCE and TCE | ALL | ALL | ALL | ALL | ALL | ALL | ALL | ALL | MAXIMUM CSSG | t < 92 days | x < 110 ft | 5 < z <=15 | 9.2754e-05
PCE and TCE | ALL | ALL | ALL | ALL | ALL | ALL | ALL | ALL | MAXIMUM CSSG | t < 92 days | x < 110 ft | 5 < z <=15 | 6.3333e-06
PCE and TCE | ALL | ALL | ALL | ALL | ALL | ALL | ALL | ALL | MAXIMUM CSSG | t < 92 days | x < 110 ft | 5 < z <=15 | 7.2727e-06
PCE and TCE | ALL | ALL | ALL | ALL | ALL | ALL | ALL | ALL | MAXIMUM CSSG | t < 92 days | x < 110 ft | 5 < z <=15 | 0.0001958
PCE and TCE | ALL | ALL | ALL | ALL | ALL | ALL | ALL | ALL | MAXIMUM CSSG | t < 92 days | x < 110 ft | 5 < z <=15 | 0.0003301
PCE and TCE | ALL | ALL | ALL | ALL | ALL | ALL | ALL | ALL | MAXIMUM CSSG | t < 92 days | x < 110 ft | 5 < z <=15 | 8.547e-06
PCE and TCE | ALL | ALL | ALL | ALL | ALL | ALL | ALL | ALL | MAXIMUM CSSG | t < 92 days | x < 110 ft | 5 < z <=15 | 5.6106e-05
PCE and TCE | ALL | ALL | ALL | ALL | ALL | ALL | ALL | ALL | MAXIMUM CSSG | t < 92 days | x < 110 ft | 5 < z <=15 | 0.00038156
PCE and TCE | ALL | ALL | ALL | ALL | ALL | ALL | ALL | ALL | MAXIMUM CSSG | t < 92 days | x < 110 ft | 5 < z <=15 | 2.0952e-05
PCE and TCE | ALL | ALL | ALL | ALL | ALL | ALL | ALL | ALL | MAXIMUM CSSG | t < 92 days | x < 110 ft | 5 < z <=15 | 0.00041353
PCE and TCE | ALL | ALL | ALL | ALL | ALL | ALL | ALL | ALL | MAXIMUM CSSG | t < 92 days | x < 110 ft | 5 < z <=15 | 3.792e-05
PCE and TCE | ALL | ALL | ALL | ALL | ALL | ALL | ALL | ALL | MAXIMUM CSSG | t < 92 days | x < 110 ft | 5 < z <=15 | 0.00058182
PCE and TCE | ALL | ALL | ALL | ALL | ALL | ALL | ALL | ALL | MAXIMUM CSSG | t < 92 days | x < 110 ft | 5 < z <=15 | 0.00030233
PCE and TCE | ALL | ALL | ALL | ALL | ALL | ALL | ALL | ALL | MAXIMUM CSSG | t < 92 days | x < 110 ft | 5 < z <=15 | 6.25e-05
PCE and TCE | ALL | ALL | ALL | ALL | ALL | ALL | ALL | ALL | MAXIMUM CSSG | t < 92 days | x < 110 ft | 5 < z <=15 | 0.00027049
PCE and TCE | ALL | ALL | ALL | ALL | ALL | ALL | ALL | ALL | MAXIMUM CSSG | t < 92 days | x < 110 ft | 5 < z <=15 | 1.3846e-05
PCE and TCE | ALL | ALL | ALL | ALL | ALL | ALL | ALL | ALL | MAXIMUM CSSG | t < 92 days | x < 110 ft | 5 < z <=15 | 0.0104
PCE and TCE | ALL | ALL | ALL | ALL | ALL | ALL | ALL | ALL | MAXIMUM CSSG | t < 92 days | x < 110 ft | 5 < z <=15 | 0.00025556
PCE and TCE | ALL | ALL | ALL | ALL | ALL | ALL | ALL | ALL | MAXIMUM CSSG | t < 92 days | x < 110 ft | 5 < z <=15 | 0.00027037
PCE and TCE | ALL | ALL | ALL | ALL | ALL | ALL | ALL | ALL | MAXIMUM CSSG | t < 92 days | x < 110 ft | 5 < z <=15 | 4e-05
PCE and TCE | ALL | ALL | ALL | ALL | ALL | ALL | ALL | ALL | MAXIMUM CSSG | t < 92 days | x < 110 ft | 5 < z <=15 | 5.6757e-05
PCE and TCE | ALL | ALL | ALL | ALL | ALL | ALL | ALL | ALL | MAXIMUM CSSG | t < 92 days | x < 110 ft | 5 < z <=15 | 3.9412e-05
PCE and TCE | ALL | ALL | ALL | ALL | ALL | ALL | ALL | ALL | MAXIMUM CSSG | t < 92 days | x < 110 ft | 5 < z <=15 | 0.001751
PCE and TCE | ALL | ALL | ALL | ALL | ALL | ALL | ALL | ALL | MAXIMUM CSSG | t < 92 days | x < 110 ft | 5 < z <=15 | 0.00017143
PCE and TCE | ALL | ALL | ALL | ALL | ALL | ALL | ALL | ALL | MAXIMUM CSSG | t < 92 days | x < 110 ft | 5 < z <=15 | 4.3333e-05
PCE and TCE | ALL | ALL | ALL | ALL | ALL | ALL | ALL | ALL | MAXIMUM CSSG | t < 92 days | x < 110 ft | 5 < z <=15 | 0.000525
PCE and TCE | ALL | ALL | ALL | ALL | ALL | ALL | ALL | ALL | MAXIMUM CSSG | t < 92 days | x < 110 ft | 5 < z <=15 | 8e-05
PCE and TCE | ALL | ALL | ALL | ALL | ALL | ALL | ALL | ALL | MAXIMUM CSSG | t < 92 days | x < 110 ft | 5 < z <=15 | 0.00011429
PCE and TCE | ALL | ALL | ALL | ALL | ALL | ALL | ALL | ALL | MAXIMUM CSSG | t < 92 days | x < 110 ft | 5 < z <=15 | 5.914e-05
PCE and TCE | ALL | ALL | ALL | ALL | ALL | ALL | ALL | ALL | MAXIMUM CSSG | t < 92 days | x < 110 ft | 5 < z <=15 | 3.3077e-05
PCE and TCE | ALL | ALL | ALL | ALL | ALL | ALL | ALL | ALL | MAXIMUM CSSG | t < 92 days | x < 110 ft | 5 < z <=15 | 0.00064018
PCE and TCE | ALL | ALL | ALL | ALL | ALL | ALL | ALL | ALL | MAXIMUM CSSG | t < 92 days | x < 110 ft | 5 < z <=15 | 0.0022272
PCE and TCE | ALL | ALL | ALL | ALL | ALL | ALL | ALL | ALL | MAXIMUM CSSG | t < 92 days | x < 110 ft | 5 < z <=15 | 0.0053452
PCE and TCE | ALL | ALL | ALL | ALL | ALL | ALL | ALL | ALL | MAXIMUM CSSG | t < 92 days | x < 110 ft | 5 < z <=15 | 0.00030909
PCE and TCE | ALL | ALL | ALL | ALL | ALL | ALL | ALL | ALL | MAXIMUM CSSG | t < 92 days | x < 110 ft | 5 < z <=15 | 0.0022087
PCE and TCE | ALL | ALL | ALL | ALL | ALL | ALL | ALL | ALL | MAXIMUM CSSG | t < 92 days | x < 110 ft | 5 < z <=15 | 9.6154e-06
PCE and TCE | ALL | ALL | ALL | ALL | ALL | ALL | ALL | ALL | MAXIMUM CSSG | t < 92 days | x < 110 ft | 5 < z <=15 | 8.7591e-07
PCE and TCE | ALL | ALL | ALL | ALL | ALL | ALL | ALL | ALL | MAXIMUM CSSG | t < 92 days | x < 110 ft | 5 < z <=15 | 2.3571e-05
PCE and TCE | ALL | ALL | ALL | ALL | ALL | ALL | ALL | ALL | MAXIMUM CSSG | t < 92 days | x < 110 ft | 5 < z <=15 | 0.0022857
PCE and TCE | ALL | ALL | ALL | ALL | ALL | ALL | ALL | ALL | MAXIMUM CSSG | t < 92 days | x < 110 ft | 5 < z <=15 | 0.0019588
PCE and TCE | ALL | ALL | ALL | ALL | ALL | ALL | ALL | ALL | MAXIMUM CSSG | t < 92 days | x < 110 ft | 5 < z <=15 | 0.00034286
PCE and TCE | ALL | ALL | ALL | ALL | ALL | ALL | ALL | ALL | MAXIMUM CSSG | t < 92 days | x < 110 ft | 5 < z <=15 | 0.0001
PCE and TCE | ALL | ALL | ALL | ALL | ALL | ALL | ALL | ALL | MAXIMUM CSSG | t < 92 days | x < 110 ft | 5 < z <=15 | 0.0026917
PCE and TCE | ALL | ALL | ALL | ALL | ALL | ALL | ALL | ALL | MAXIMUM CSSG | t < 92 days | x < 110 ft | 5 < z <=15 | 0.0022692
PCE and TCE | ALL | ALL | ALL | ALL | ALL | ALL | ALL | ALL | MAXIMUM CSSG | t < 92 days | x < 110 ft | 5 < z <=15 | 0.00018003
PCE and TCE | ALL | ALL | ALL | ALL | ALL | ALL | ALL | ALL | MAXIMUM CSSG | t < 92 days | x < 110 ft | 5 < z <=15 | 0.00014566
PCE and TCE | ALL | ALL | ALL | ALL | ALL | ALL | ALL | ALL | MAXIMUM CSSG | t < 92 days | x < 110 ft | 5 < z <=15 | 6.4103e-05
PCE and TCE | ALL | ALL | ALL | ALL | ALL | ALL | ALL | ALL | MAXIMUM CSSG | t < 92 days | x < 110 ft | 5 < z <=15 | 6.639e-05
PCE and TCE | ALL | ALL | ALL | ALL | ALL | ALL | ALL | ALL | MAXIMUM CSSG | t < 92 days | x < 110 ft | 5 < z <=15 | 7.4689e-05
PCE and TCE | ALL | ALL | ALL | ALL | ALL | ALL | ALL | ALL | MAXIMUM CSSG | t < 92 days | x < 110 ft | 5 < z <=15 | 5.5556e-05
PCE and TCE | ALL | ALL | ALL | ALL | ALL | ALL | ALL | ALL | MAXIMUM CSSG | t < 92 days | x < 110 ft | 5 < z <=15 | 4.5139e-05
PCE and TCE | ALL | ALL | ALL | ALL | ALL | ALL | ALL | ALL | MAXIMUM CSSG | t < 92 days | x < 110 ft | 5 < z <=15 | 0.00010764
PCE and TCE | ALL | ALL | ALL | ALL | ALL | ALL | ALL | ALL | MAXIMUM CSSG | t < 92 days | x < 110 ft | 5 < z <=15 | 4.8346e-05
PCE and TCE | ALL | ALL | ALL | ALL | ALL | ALL | ALL | ALL | MAXIMUM CSSG | t < 92 days | x < 110 ft | 5 < z <=15 | 7.6389e-05
PCE and TCE | ALL | ALL | ALL | ALL | ALL | ALL | ALL | ALL | MAXIMUM CSSG | t < 92 days | x < 110 ft | 5 < z <=15 | 0.0002225
PCE and TCE | ALL | ALL | ALL | ALL | ALL | ALL | ALL | ALL | MAXIMUM CSSG | t < 92 days | x < 110 ft | 5 < z <=15 | 0.0002092
PCE and TCE | ALL | ALL | ALL | ALL | ALL | ALL | ALL | ALL | MAXIMUM CSSG | t < 92 days | x < 110 ft | 5 < z <=15 | 3e-05
PCE and TCE | ALL | ALL | ALL | ALL | ALL | ALL | ALL | ALL | MAXIMUM CSSG | t < 92 days | x < 110 ft | 5 < z <=15 | 0.00013171
PCE and TCE | ALL | ALL | ALL | ALL | ALL | ALL | ALL | ALL | MAXIMUM CSSG | t < 92 days | x < 110 ft | 5 < z <=15 | 4.0816e-05
PCE and TCE | ALL | ALL | ALL | ALL | ALL | ALL | ALL | ALL | MAXIMUM CSSG | t < 92 days | x < 110 ft | 5 < z <=15 | 1.7273e-05
PCE and TCE | ALL | ALL | ALL | ALL | ALL | ALL | ALL | ALL | MAXIMUM CSSG | t < 92 days | x < 110 ft | 5 < z <=15 | 0.048571
PCE and TCE | ALL | ALL | ALL | ALL | ALL | ALL | ALL | ALL | MAXIMUM CSSG | t < 92 days | x < 110 ft | 5 < z <=15 | 0.0038235
PCE and TCE | ALL | ALL | ALL | ALL | ALL | ALL | ALL | ALL | MAXIMUM CSSG | t < 92 days | x < 110 ft | 5 < z <=15 | 0.00054348
PCE and TCE | ALL | ALL | ALL | ALL | ALL | ALL | ALL | ALL | MAXIMUM CSSG | t < 92 days | x < 110 ft | 5 < z <=15 | 0.00040741
PCE and TCE | ALL | ALL | ALL | ALL | ALL | ALL | ALL | ALL | MAXIMUM CSSG | t < 92 days | x < 110 ft | z > 15 ft | 1.6842e-05
PCE and TCE | ALL | ALL | ALL | ALL | ALL | ALL | ALL | ALL | MAXIMUM CSSG | t < 92 days | x < 110 ft | z > 15 ft | 0.069565
PCE and TCE | ALL | ALL | ALL | ALL | ALL | ALL | ALL | ALL | MAXIMUM CSSG | t < 92 days | x < 110 ft | z > 15 ft | 6.7568e-05
PCE and TCE | ALL | ALL | ALL | ALL | ALL | ALL | ALL | ALL | MAXIMUM CSSG | t < 92 days | x < 110 ft | z > 15 ft | 8.4337e-06
PCE and TCE | ALL | ALL | ALL | ALL | ALL | ALL | ALL | ALL | MAXIMUM CSSG | t < 92 days | x < 110 ft | z > 15 ft | 0.00011523
PCE and TCE | ALL | ALL | ALL | ALL | ALL | ALL | ALL | ALL | MAXIMUM CSSG | t < 92 days | x < 110 ft | z > 15 ft | 6.3694e-06
PCE and TCE | ALL | ALL | ALL | ALL | ALL | ALL | ALL | ALL | MAXIMUM CSSG | t < 92 days | x < 110 ft | z > 15 ft | 3.8462e-05
PCE and TCE | ALL | ALL | ALL | ALL | ALL | ALL | ALL | ALL | MAXIMUM CSSG | t < 92 days | x < 110 ft | z > 15 ft | 0.00012245
PCE and TCE | ALL | ALL | ALL | ALL | ALL | ALL | ALL | ALL | MAXIMUM CSSG | t < 92 days | x < 110 ft | z > 15 ft | 2.1154e-05
PCE and TCE | ALL | ALL | ALL | ALL | ALL | ALL | ALL | ALL | MAXIMUM CSSG | t < 92 days | x < 110 ft | z > 15 ft | 2.551e-05
PCE and TCE | ALL | ALL | ALL | ALL | ALL | ALL | ALL | ALL | MAXIMUM CSSG | t < 92 days | x < 110 ft | z > 15 ft | 2.7692e-05
PCE and TCE | ALL | ALL | ALL | ALL | ALL | ALL | ALL | ALL | MAXIMUM CSSG | t < 92 days | x < 110 ft | z > 15 ft | 0.00051064
PCE and TCE | ALL | ALL | ALL | ALL | ALL | ALL | ALL | ALL | MAXIMUM CSSG | t < 92 days | x < 110 ft | z > 15 ft | 2.6e-05
PCE and TCE | ALL | ALL | ALL | ALL | ALL | ALL | ALL | ALL | MAXIMUM CSSG | t < 92 days | x < 110 ft | z > 15 ft | 4.8e-05
PCE and TCE | ALL | ALL | ALL | ALL | ALL | ALL | ALL | ALL | MAXIMUM CSSG | t < 92 days | x < 110 ft | z > 15 ft | 2.9412e-06
PCE and TCE | ALL | ALL | ALL | ALL | ALL | ALL | ALL | ALL | MAXIMUM CSSG | t < 92 days | x < 110 ft | z > 15 ft | 0.0015649
PCE and TCE | ALL | ALL | ALL | ALL | ALL | ALL | ALL | ALL | MAXIMUM CSSG | t < 92 days | x < 110 ft | z > 15 ft | 0.0037559
PCE and TCE | ALL | ALL | ALL | ALL | ALL | ALL | ALL | ALL | MAXIMUM CSSG | t < 92 days | x < 110 ft | z > 15 ft | 0.00038079
PCE and TCE | ALL | ALL | ALL | ALL | ALL | ALL | ALL | ALL | MAXIMUM CSSG | t < 92 days | x < 110 ft | z > 15 ft | 0.00037989
PCE and TCE | ALL | ALL | ALL | ALL | ALL | ALL | ALL | ALL | MAXIMUM CSSG | t < 92 days | x < 110 ft | z > 15 ft | 0.0028
PCE and TCE | ALL | ALL | ALL | ALL | ALL | ALL | ALL | ALL | MAXIMUM CSSG | t < 92 days | x < 110 ft | z > 15 ft | 1.1905e-05
PCE and TCE | ALL | ALL | ALL | ALL | ALL | ALL | ALL | ALL | MAXIMUM CSSG | t < 92 days | x < 110 ft | z > 15 ft | 1.5517e-05
PCE and TCE | ALL | ALL | ALL | ALL | ALL | ALL | ALL | ALL | MAXIMUM CSSG | t < 92 days | x < 110 ft | z > 15 ft | 0.0010983
PCE and TCE | ALL | ALL | ALL | ALL | ALL | ALL | ALL | ALL | MAXIMUM CSSG | t < 92 days | x < 110 ft | z > 15 ft | 0.00071429
PCE and TCE | ALL | ALL | ALL | ALL | ALL | ALL | ALL | ALL | MAXIMUM CSSG | t < 92 days | x < 110 ft | z > 15 ft | 0.0013721
PCE and TCE | ALL | ALL | ALL | ALL | ALL | ALL | ALL | ALL | MAXIMUM CSSG | t < 92 days | x < 110 ft | z > 15 ft | 5.598e-05
PCE and TCE | ALL | ALL | ALL | ALL | ALL | ALL | ALL | ALL | MAXIMUM CSSG | t < 92 days | x < 110 ft | z > 15 ft | 0.0015385
PCE and TCE | ALL | ALL | ALL | ALL | ALL | ALL | ALL | ALL | MAXIMUM CSSG | t < 92 days | x < 110 ft | z > 15 ft | 0.0017172
PCE and TCE | ALL | ALL | ALL | ALL | ALL | ALL | ALL | ALL | MAXIMUM CSSG | t < 92 days | x < 110 ft | z > 15 ft | 0.0017255
PCE and TCE | ALL | ALL | ALL | ALL | ALL | ALL | ALL | ALL | MAXIMUM CSSG | t < 92 days | x < 110 ft | z > 15 ft | 6.875e-05
PCE and TCE | ALL | ALL | ALL | ALL | ALL | ALL | ALL | ALL | MAXIMUM CSSG | t <= 1 day | x < 110 ft | z <= 15 ft | 0.00039167
PCE and TCE | ALL | ALL | ALL | ALL | ALL | ALL | ALL | ALL | MAXIMUM CSSG | t <= 1 day | x < 110 ft | z <= 15 ft | 0.001625
PCE and TCE | ALL | ALL | ALL | ALL | ALL | ALL | ALL | ALL | MAXIMUM CSSG | t <= 1 day | x < 110 ft | z <= 15 ft | 0.0026364
PCE and TCE | ALL | ALL | ALL | ALL | ALL | ALL | ALL | ALL | MAXIMUM CSSG | t <= 1 day | x < 110 ft | z <= 15 ft | 2.1911e-05
PCE and TCE | ALL | ALL | ALL | ALL | ALL | ALL | ALL | ALL | MAXIMUM CSSG | t <= 1 day | x < 110 ft | z <= 15 ft | 0.00017111
PCE and TCE | ALL | ALL | ALL | ALL | ALL | ALL | ALL | ALL | MAXIMUM CSSG | t <= 1 day | x < 110 ft | z <= 15 ft | 0.00010926
PCE and TCE | ALL | ALL | ALL | ALL | ALL | ALL | ALL | ALL | MAXIMUM CSSG | t <= 1 day | x < 110 ft | z <= 15 ft | 1.58e-05
PCE and TCE | ALL | ALL | ALL | ALL | ALL | ALL | ALL | ALL | MAXIMUM CSSG | t <= 1 day | x < 110 ft | z <= 15 ft | 4.25e-05
PCE and TCE | ALL | ALL | ALL | ALL | ALL | ALL | ALL | ALL | MAXIMUM CSSG | t <= 1 day | x < 110 ft | z <= 15 ft | 7.7358e-05
PCE and TCE | ALL | ALL | ALL | ALL | ALL | ALL | ALL | ALL | MAXIMUM CSSG | t <= 1 day | x < 110 ft | z <= 15 ft | 0.00038
PCE and TCE | ALL | ALL | ALL | ALL | ALL | ALL | ALL | ALL | MAXIMUM CSSG | t <= 1 day | x < 110 ft | z <= 15 ft | 0.0015484
PCE and TCE | ALL | ALL | ALL | ALL | ALL | ALL | ALL | ALL | MAXIMUM CSSG | t <= 1 day | x < 110 ft | z <= 15 ft | 0.0095652
PCE and TCE | ALL | ALL | ALL | ALL | ALL | ALL | ALL | ALL | MAXIMUM CSSG | t <= 1 day | x < 110 ft | z <= 15 ft | 2.6111e-05
PCE and TCE | ALL | ALL | ALL | ALL | ALL | ALL | ALL | ALL | MAXIMUM CSSG | t <= 1 day | x < 110 ft | z <= 15 ft | 5.9259e-05
PCE and TCE | ALL | ALL | ALL | ALL | ALL | ALL | ALL | ALL | MAXIMUM CSSG | t <= 1 day | x < 110 ft | z <= 15 ft | 5.1852e-05
PCE and TCE | ALL | ALL | ALL | ALL | ALL | ALL | ALL | ALL | MAXIMUM CSSG | t <= 1 day | x < 110 ft | z <= 15 ft | 0.0028289
PCE and TCE | ALL | ALL | ALL | ALL | ALL | ALL | ALL | ALL | MAXIMUM CSSG | t <= 1 day | x < 110 ft | z <= 15 ft | 0.0024211
PCE and TCE | ALL | ALL | ALL | ALL | ALL | ALL | ALL | ALL | MAXIMUM CSSG | t <= 1 day | x < 110 ft | z <= 15 ft | 0.02715
PCE and TCE | ALL | ALL | ALL | ALL | ALL | ALL | ALL | ALL | MAXIMUM CSSG | t <= 1 day | x < 110 ft | z <= 15 ft | 0.00026471
PCE and TCE | ALL | ALL | ALL | ALL | ALL | ALL | ALL | ALL | MAXIMUM CSSG | t <= 1 day | x < 110 ft | z <= 15 ft | 0.00010833
PCE and TCE | ALL | ALL | ALL | ALL | ALL | ALL | ALL | ALL | MAXIMUM CSSG | t <= 1 day | x < 110 ft | z <= 15 ft | 0.0001875
PCE and TCE | ALL | ALL | ALL | ALL | ALL | ALL | ALL | ALL | MAXIMUM CSSG | t <= 1 day | x < 110 ft | z <= 15 ft | 0.0022222
PCE and TCE | ALL | ALL | ALL | ALL | ALL | ALL | ALL | ALL | MAXIMUM CSSG | t <= 1 day | x < 110 ft | z <= 15 ft | 0.00027895
PCE and TCE | ALL | ALL | ALL | ALL | ALL | ALL | ALL | ALL | MAXIMUM CSSG | t <= 1 day | x < 110 ft | z <= 15 ft | 0.00031944
PCE and TCE | ALL | ALL | ALL | ALL | ALL | ALL | ALL | ALL | MAXIMUM CSSG | t <= 1 day | x < 110 ft | z <= 15 ft | 0.00050984
PCE and TCE | ALL | ALL | ALL | ALL | ALL | ALL | ALL | ALL | MAXIMUM CSSG | t <= 1 day | x < 110 ft | z <= 15 ft | 0.00066667
PCE and TCE | ALL | ALL | ALL | ALL | ALL | ALL | ALL | ALL | MAXIMUM CSSG | t <= 1 day | x < 110 ft | z <= 15 ft | 0.00031373
PCE and TCE | ALL | ALL | ALL | ALL | ALL | ALL | ALL | ALL | MAXIMUM CSSG | t <= 1 day | x < 110 ft | z <= 15 ft | 0.0024821
PCE and TCE | ALL | ALL | ALL | ALL | ALL | ALL | ALL | ALL | MAXIMUM CSSG | t <= 1 day | x < 110 ft | z <= 15 ft | 0.00044545
PCE and TCE | ALL | ALL | ALL | ALL | ALL | ALL | ALL | ALL | MAXIMUM CSSG | t <= 1 day | x < 110 ft | z <= 15 ft | 0.00092671
PCE and TCE | ALL | ALL | ALL | ALL | ALL | ALL | ALL | ALL | MAXIMUM CSSG | t <= 1 day | x < 110 ft | z <= 15 ft | 0.00088889
PCE and TCE | ALL | ALL | ALL | ALL | ALL | ALL | ALL | ALL | MAXIMUM CSSG | t <= 1 day | x < 110 ft | z <= 15 ft | 7.0769e-05
PCE and TCE | ALL | ALL | ALL | ALL | ALL | ALL | ALL | ALL | MAXIMUM CSSG | t <= 1 day | x < 110 ft | z <= 15 ft | 0.00041463
PCE and TCE | ALL | ALL | ALL | ALL | ALL | ALL | ALL | ALL | MAXIMUM CSSG | t <= 1 day | x < 110 ft | z <= 15 ft | 8.5209e-05
PCE and TCE | ALL | ALL | ALL | ALL | ALL | ALL | ALL | ALL | MAXIMUM CSSG | t <= 1 day | x < 110 ft | z <= 15 ft | 0.00053636
PCE and TCE | ALL | ALL | ALL | ALL | ALL | ALL | ALL | ALL | MAXIMUM CSSG | t <= 1 day | x < 110 ft | z <= 15 ft | 0.00014483
PCE and TCE | ALL | ALL | ALL | ALL | ALL | ALL | ALL | ALL | MAXIMUM CSSG | t <= 1 day | x < 110 ft | z <= 15 ft | 3.8182e-05
PCE and TCE | ALL | ALL | ALL | ALL | ALL | ALL | ALL | ALL | MAXIMUM CSSG | t <= 1 day | x < 110 ft | z <= 15 ft | 0.0030625
PCE and TCE | ALL | ALL | ALL | ALL | ALL | ALL | ALL | ALL | MAXIMUM CSSG | t <= 1 day | x < 110 ft | z <= 15 ft | 0.0002875
PCE and TCE | ALL | ALL | ALL | ALL | ALL | ALL | ALL | ALL | MAXIMUM CSSG | t <= 1 day | x < 110 ft | z <= 15 ft | 0.00058333
PCE and TCE | ALL | ALL | ALL | ALL | ALL | ALL | ALL | ALL | MAXIMUM CSSG | t <= 1 day | x < 110 ft | z <= 15 ft | 1.84e-05
PCE and TCE | ALL | ALL | ALL | ALL | ALL | ALL | ALL | ALL | MAXIMUM CSSG | t <= 1 day | x < 110 ft | z <= 15 ft | 0.00021111
PCE and TCE | ALL | ALL | ALL | ALL | ALL | ALL | ALL | ALL | MAXIMUM CSSG | t <= 1 day | x < 110 ft | z <= 15 ft | 3.6471e-05
PCE and TCE | ALL | ALL | ALL | ALL | ALL | ALL | ALL | ALL | MAXIMUM CSSG | t <= 1 day | x < 110 ft | z <= 15 ft | 4.4118e-05
PCE and TCE | ALL | ALL | ALL | ALL | ALL | ALL | ALL | ALL | MAXIMUM CSSG | t <= 1 day | x < 110 ft | z <= 15 ft | 6.3333e-06
PCE and TCE | ALL | ALL | ALL | ALL | ALL | ALL | ALL | ALL | MAXIMUM CSSG | t <= 1 day | x < 110 ft | z <= 15 ft | 0.0023522
PCE and TCE | ALL | ALL | ALL | ALL | ALL | ALL | ALL | ALL | MAXIMUM CSSG | t <= 1 day | x < 110 ft | z <= 15 ft | 0.004253
PCE and TCE | ALL | ALL | ALL | ALL | ALL | ALL | ALL | ALL | MAXIMUM CSSG | t <= 1 day | x < 110 ft | z <= 15 ft | 0.00037333
PCE and TCE | ALL | ALL | ALL | ALL | ALL | ALL | ALL | ALL | MAXIMUM CSSG | t <= 1 day | x < 110 ft | z <= 15 ft | 0.0001
PCE and TCE | ALL | ALL | ALL | ALL | ALL | ALL | ALL | ALL | MAXIMUM CSSG | t <= 1 day | x < 110 ft | z <= 15 ft | 0.0017353
PCE and TCE | ALL | ALL | ALL | ALL | ALL | ALL | ALL | ALL | MAXIMUM CSSG | t <= 1 day | x < 110 ft | z <= 15 ft | 4e-05
PCE and TCE | ALL | ALL | ALL | ALL | ALL | ALL | ALL | ALL | MAXIMUM CSSG | t <= 1 day | x < 110 ft | z <= 15 ft | 5.6757e-05
PCE and TCE | ALL | ALL | ALL | ALL | ALL | ALL | ALL | ALL | MAXIMUM CSSG | t <= 1 day | x < 110 ft | z <= 15 ft | 0.0015
PCE and TCE | ALL | ALL | ALL | ALL | ALL | ALL | ALL | ALL | MAXIMUM CSSG | t <= 1 day | x < 110 ft | z <= 15 ft | 7.963e-05
PCE and TCE | ALL | ALL | ALL | ALL | ALL | ALL | ALL | ALL | MAXIMUM CSSG | t <= 1 day | x < 110 ft | z <= 15 ft | 0.0014286
PCE and TCE | ALL | ALL | ALL | ALL | ALL | ALL | ALL | ALL | MAXIMUM CSSG | t <= 1 day | x < 110 ft | z <= 15 ft | 0.0006
PCE and TCE | ALL | ALL | ALL | ALL | ALL | ALL | ALL | ALL | MAXIMUM CSSG | t <= 1 day | x < 110 ft | z <= 15 ft | 0.0015769
PCE and TCE | ALL | ALL | ALL | ALL | ALL | ALL | ALL | ALL | MAXIMUM CSSG | t <= 1 day | x < 110 ft | z <= 15 ft | 0.0046875
PCE and TCE | ALL | ALL | ALL | ALL | ALL | ALL | ALL | ALL | MAXIMUM CSSG | t <= 1 day | x < 110 ft | z <= 15 ft | 0.0030312
PCE and TCE | ALL | ALL | ALL | ALL | ALL | ALL | ALL | ALL | MAXIMUM CSSG | t <= 1 day | x < 110 ft | z <= 15 ft | 2.2787e-05
PCE and TCE | ALL | ALL | ALL | ALL | ALL | ALL | ALL | ALL | MAXIMUM CSSG | t <= 1 day | x < 110 ft | z <= 15 ft | 0.0010948
PCE and TCE | ALL | ALL | ALL | ALL | ALL | ALL | ALL | ALL | MAXIMUM CSSG | t <= 1 day | x < 110 ft | z <= 15 ft | 1.2493e-05
PCE and TCE | ALL | ALL | ALL | ALL | ALL | ALL | ALL | ALL | MAXIMUM CSSG | t <= 1 day | x < 110 ft | z <= 15 ft | 1.9e-05
PCE and TCE | ALL | ALL | ALL | ALL | ALL | ALL | ALL | ALL | MAXIMUM CSSG | t <= 1 day | x < 110 ft | z <= 15 ft | 6.1905e-05
PCE and TCE | ALL | ALL | ALL | ALL | ALL | ALL | ALL | ALL | MAXIMUM CSSG | t <= 1 day | x < 110 ft | z <= 15 ft | 9.8876e-06
PCE and TCE | ALL | ALL | ALL | ALL | ALL | ALL | ALL | ALL | MAXIMUM CSSG | t <= 1 day | x < 110 ft | z <= 15 ft | 0.00022642
PCE and TCE | ALL | ALL | ALL | ALL | ALL | ALL | ALL | ALL | MAXIMUM CSSG | t <= 1 day | x < 110 ft | z <= 15 ft | 0.00024403
PCE and TCE | ALL | ALL | ALL | ALL | ALL | ALL | ALL | ALL | MAXIMUM CSSG | t <= 1 day | x < 110 ft | z <= 15 ft | 0.00013218
PCE and TCE | ALL | ALL | ALL | ALL | ALL | ALL | ALL | ALL | MAXIMUM CSSG | t <= 1 day | x < 110 ft | z <= 15 ft | 1.9057e-05
PCE and TCE | ALL | ALL | ALL | ALL | ALL | ALL | ALL | ALL | MAXIMUM CSSG | t <= 1 day | x < 110 ft | z <= 15 ft | 0.0053035
PCE and TCE | ALL | ALL | ALL | ALL | ALL | ALL | ALL | ALL | MAXIMUM CSSG | t <= 1 day | x < 110 ft | z <= 15 ft | 0.0015693
PCE and TCE | ALL | ALL | ALL | ALL | ALL | ALL | ALL | ALL | MAXIMUM CSSG | t <= 1 day | x < 110 ft | z <= 15 ft | 0.00032249
PCE and TCE | ALL | ALL | ALL | ALL | ALL | ALL | ALL | ALL | MAXIMUM CSSG | t <= 1 day | x < 110 ft | z <= 15 ft | 0.0014138
PCE and TCE | ALL | ALL | ALL | ALL | ALL | ALL | ALL | ALL | MAXIMUM CSSG | t <= 1 day | x < 110 ft | z <= 15 ft | 0.0023437
PCE and TCE | ALL | ALL | ALL | ALL | ALL | ALL | ALL | ALL | MAXIMUM CSSG | t <= 1 day | x < 110 ft | z <= 15 ft | 0.001
PCE and TCE | ALL | ALL | ALL | ALL | ALL | ALL | ALL | ALL | MAXIMUM CSSG | t <= 1 day | x < 110 ft | z <= 15 ft | 0.0018
PCE and TCE | ALL | ALL | ALL | ALL | ALL | ALL | ALL | ALL | MAXIMUM CSSG | t <= 1 day | x < 110 ft | z <= 15 ft | 0.00089855
PCE and TCE | ALL | ALL | ALL | ALL | ALL | ALL | ALL | ALL | MAXIMUM CSSG | t <= 1 day | x < 110 ft | z <= 15 ft | 0.0034375
PCE and TCE | ALL | ALL | ALL | ALL | ALL | ALL | ALL | ALL | MAXIMUM CSSG | t <= 1 day | x < 110 ft | z <= 15 ft | 0.064706
PCE and TCE | ALL | ALL | ALL | ALL | ALL | ALL | ALL | ALL | MAXIMUM CSSG | t <= 1 day | x < 110 ft | z <= 15 ft | 3.9286e-05
PCE and TCE | ALL | ALL | ALL | ALL | ALL | ALL | ALL | ALL | MAXIMUM CSSG | t <= 1 day | x < 110 ft | z <= 15 ft | 9.1667e-06
PCE and TCE | ALL | ALL | ALL | ALL | ALL | ALL | ALL | ALL | MAXIMUM CSSG | t <= 1 day | x < 110 ft | z <= 15 ft | 2.8604e-06
PCE and TCE | ALL | ALL | ALL | ALL | ALL | ALL | ALL | ALL | MAXIMUM CSSG | t <= 1 day | x < 110 ft | z <= 15 ft | 4.6154e-05
PCE and TCE | ALL | ALL | ALL | ALL | ALL | ALL | ALL | ALL | MAXIMUM CSSG | t <= 1 day | x < 110 ft | z <= 15 ft | 1.2371e-06
PCE and TCE | ALL | ALL | ALL | ALL | ALL | ALL | ALL | ALL | MAXIMUM CSSG | t <= 1 day | x < 110 ft | z <= 15 ft | 0.00065217
PCE and TCE | ALL | ALL | ALL | ALL | ALL | ALL | ALL | ALL | MAXIMUM CSSG | t <= 1 day | x < 110 ft | z <= 15 ft | 0.0024375
PCE and TCE | ALL | ALL | ALL | ALL | ALL | ALL | ALL | ALL | MAXIMUM CSSG | t <= 1 day | x < 110 ft | z <= 15 ft | 0.0010416
PCE and TCE | ALL | ALL | ALL | ALL | ALL | ALL | ALL | ALL | MAXIMUM CSSG | t <= 1 day | x < 110 ft | z <= 15 ft | 8.9394e-05
PCE and TCE | ALL | ALL | ALL | ALL | ALL | ALL | ALL | ALL | MAXIMUM CSSG | t <= 1 day | x < 110 ft | z <= 15 ft | 0.032143
PCE and TCE | ALL | ALL | ALL | ALL | ALL | ALL | ALL | ALL | MAXIMUM CSSG | t <= 1 day | x < 110 ft | z <= 15 ft | 9.6154e-06
PCE and TCE | ALL | ALL | ALL | ALL | ALL | ALL | ALL | ALL | MAXIMUM CSSG | t <= 1 day | x < 110 ft | z <= 15 ft | 0.0054054
PCE and TCE | ALL | ALL | ALL | ALL | ALL | ALL | ALL | ALL | MAXIMUM CSSG | t <= 1 day | x < 110 ft | z <= 15 ft | 0.00043037
PCE and TCE | ALL | ALL | ALL | ALL | ALL | ALL | ALL | ALL | MAXIMUM CSSG | t <= 1 day | x < 110 ft | z <= 15 ft | 0.00080702
PCE and TCE | ALL | ALL | ALL | ALL | ALL | ALL | ALL | ALL | MAXIMUM CSSG | t <= 1 day | x < 110 ft | z <= 15 ft | 6.7568e-06
PCE and TCE | ALL | ALL | ALL | ALL | ALL | ALL | ALL | ALL | MAXIMUM CSSG | t <= 1 day | x < 110 ft | z <= 15 ft | 4.6154e-05
PCE and TCE | ALL | ALL | ALL | ALL | ALL | ALL | ALL | ALL | MAXIMUM CSSG | t <= 1 day | x < 110 ft | z <= 15 ft | 8.9552e-05
PCE and TCE | ALL | ALL | ALL | ALL | ALL | ALL | ALL | ALL | MAXIMUM CSSG | t <= 1 day | x < 110 ft | z <= 15 ft | 0.0073725
PCE and TCE | ALL | ALL | ALL | ALL | ALL | ALL | ALL | ALL | MAXIMUM CSSG | t <= 1 day | x < 110 ft | z <= 15 ft | 0.012727
PCE and TCE | ALL | ALL | ALL | ALL | ALL | ALL | ALL | ALL | MAXIMUM CSSG | t <= 1 day | x < 110 ft | z <= 15 ft | 0.002619
PCE and TCE | ALL | ALL | ALL | ALL | ALL | ALL | ALL | ALL | MAXIMUM CSSG | t <= 1 day | x < 110 ft | z <= 15 ft | 0.0043846
PCE and TCE | ALL | ALL | ALL | ALL | ALL | ALL | ALL | ALL | MAXIMUM CSSG | t <= 1 day | x < 110 ft | z <= 15 ft | 6.7778e-07
PCE and TCE | ALL | ALL | ALL | ALL | ALL | ALL | ALL | ALL | MAXIMUM CSSG | t <= 1 day | x < 110 ft | z <= 15 ft | 6.5909e-05
PCE and TCE | ALL | ALL | ALL | ALL | ALL | ALL | ALL | ALL | MAXIMUM CSSG | t <= 1 day | x < 110 ft | z <= 15 ft | 0.00085714
PCE and TCE | ALL | ALL | ALL | ALL | ALL | ALL | ALL | ALL | MAXIMUM CSSG | t <= 1 day | x < 110 ft | z <= 15 ft | 0.00038235
PCE and TCE | ALL | ALL | ALL | ALL | ALL | ALL | ALL | ALL | MAXIMUM CSSG | t <= 1 day | x < 110 ft | z <= 15 ft | 9.5999e-05
PCE and TCE | ALL | ALL | ALL | ALL | ALL | ALL | ALL | ALL | MAXIMUM CSSG | t <= 1 day | x < 110 ft | z <= 15 ft | 0.0001
PCE and TCE | ALL | ALL | ALL | ALL | ALL | ALL | ALL | ALL | MAXIMUM CSSG | t <= 1 day | x < 110 ft | z <= 15 ft | 0.00013134
PCE and TCE | ALL | ALL | ALL | ALL | ALL | ALL | ALL | ALL | MAXIMUM CSSG | t <= 1 day | x < 110 ft | z <= 15 ft | 0.0002381
PCE and TCE | ALL | ALL | ALL | ALL | ALL | ALL | ALL | ALL | MAXIMUM CSSG | t <= 1 day | x < 110 ft | z <= 15 ft | 3.125e-05
PCE and TCE | ALL | ALL | ALL | ALL | ALL | ALL | ALL | ALL | MAXIMUM CSSG | t <= 1 day | x < 110 ft | z <= 15 ft | 6.7e-05
PCE and TCE | ALL | ALL | ALL | ALL | ALL | ALL | ALL | ALL | MAXIMUM CSSG | t <= 1 day | x < 110 ft | z <= 15 ft | 3e-05
PCE and TCE | ALL | ALL | ALL | ALL | ALL | ALL | ALL | ALL | MAXIMUM CSSG | t <= 1 day | x < 110 ft | z <= 15 ft | 0.0045098
PCE and TCE | ALL | ALL | ALL | ALL | ALL | ALL | ALL | ALL | MAXIMUM CSSG | t <= 1 day | x < 110 ft | z <= 15 ft | 0.00011818
PCE and TCE | ALL | ALL | ALL | ALL | ALL | ALL | ALL | ALL | MAXIMUM CSSG | t <= 1 day | x < 110 ft | z <= 15 ft | 0.00071053
PCE and TCE | ALL | ALL | ALL | ALL | ALL | ALL | ALL | ALL | MAXIMUM CSSG | t <= 1 day | x < 110 ft | z <= 15 ft | 0.005
PCE and TCE | ALL | ALL | ALL | ALL | ALL | ALL | ALL | ALL | MAXIMUM CSSG | t <= 1 day | x < 110 ft | z <= 15 ft | 0.00020222
PCE and TCE | ALL | ALL | ALL | ALL | ALL | ALL | ALL | ALL | MAXIMUM CSSG | t <= 1 day | x < 110 ft | z <= 15 ft | 2.2449e-05
PCE and TCE | ALL | ALL | ALL | ALL | ALL | ALL | ALL | ALL | MAXIMUM CSSG | t <= 1 day | x < 110 ft | z <= 15 ft | 2.1364e-05
PCE and TCE | ALL | ALL | ALL | ALL | ALL | ALL | ALL | ALL | MAXIMUM CSSG | t <= 1 day | x < 110 ft | z <= 15 ft | 0.00068421
PCE and TCE | ALL | ALL | ALL | ALL | ALL | ALL | ALL | ALL | MAXIMUM CSSG | t <= 1 day | x < 110 ft | z <= 15 ft | 1.6783e-07
PCE and TCE | ALL | ALL | ALL | ALL | ALL | ALL | ALL | ALL | MAXIMUM CSSG | t <= 1 day | x < 110 ft | z <= 15 ft | 2.3571e-05
PCE and TCE | ALL | ALL | ALL | ALL | ALL | ALL | ALL | ALL | MAXIMUM CSSG | t <= 1 day | x < 110 ft | z <= 15 ft | 0.0022857
PCE and TCE | ALL | ALL | ALL | ALL | ALL | ALL | ALL | ALL | MAXIMUM CSSG | t <= 1 day | x < 110 ft | z <= 15 ft | 0.0019588
PCE and TCE | ALL | ALL | ALL | ALL | ALL | ALL | ALL | ALL | MAXIMUM CSSG | t <= 1 day | x < 110 ft | z <= 15 ft | 0.00034286
PCE and TCE | ALL | ALL | ALL | ALL | ALL | ALL | ALL | ALL | MAXIMUM CSSG | t <= 1 day | x < 110 ft | z <= 15 ft | 0.0042334
PCE and TCE | ALL | ALL | ALL | ALL | ALL | ALL | ALL | ALL | MAXIMUM CSSG | t <= 1 day | x < 110 ft | z <= 15 ft | 0.00059333
PCE and TCE | ALL | ALL | ALL | ALL | ALL | ALL | ALL | ALL | MAXIMUM CSSG | t <= 1 day | x < 110 ft | z <= 15 ft | 0.0041667
PCE and TCE | ALL | ALL | ALL | ALL | ALL | ALL | ALL | ALL | MAXIMUM CSSG | t <= 1 day | x < 110 ft | z <= 15 ft | 0.00065
PCE and TCE | ALL | ALL | ALL | ALL | ALL | ALL | ALL | ALL | MAXIMUM CSSG | t <= 1 day | x < 110 ft | z <= 15 ft | 0.005122
PCE and TCE | ALL | ALL | ALL | ALL | ALL | ALL | ALL | ALL | MAXIMUM CSSG | t <= 1 day | x < 110 ft | z <= 15 ft | 0.00059677
PCE and TCE | ALL | ALL | ALL | ALL | ALL | ALL | ALL | ALL | MAXIMUM CSSG | t <= 1 day | x < 110 ft | z <= 15 ft | 0.00062069
PCE and TCE | ALL | ALL | ALL | ALL | ALL | ALL | ALL | ALL | MAXIMUM CSSG | t <= 1 day | x < 110 ft | z <= 15 ft | 0.00070487
PCE and TCE | ALL | ALL | ALL | ALL | ALL | ALL | ALL | ALL | MAXIMUM CSSG | t <= 1 day | x < 110 ft | z <= 15 ft | 0.0034974
PCE and TCE | ALL | ALL | ALL | ALL | ALL | ALL | ALL | ALL | MAXIMUM CSSG | t <= 1 day | x < 110 ft | z <= 15 ft | 0.0033515
PCE and TCE | ALL | ALL | ALL | ALL | ALL | ALL | ALL | ALL | MAXIMUM CSSG | t <= 1 day | x < 110 ft | z <= 15 ft | 0.0004348
PCE and TCE | ALL | ALL | ALL | ALL | ALL | ALL | ALL | ALL | MAXIMUM CSSG | t <= 1 day | x < 110 ft | z <= 15 ft | 0.00020833
PCE and TCE | ALL | ALL | ALL | ALL | ALL | ALL | ALL | ALL | MAXIMUM CSSG | t <= 1 day | x < 110 ft | z <= 15 ft | 0.001
PCE and TCE | ALL | ALL | ALL | ALL | ALL | ALL | ALL | ALL | MAXIMUM CSSG | t <= 1 day | x < 110 ft | z <= 15 ft | 0.00014
PCE and TCE | ALL | ALL | ALL | ALL | ALL | ALL | ALL | ALL | MAXIMUM CSSG | t <= 1 day | x < 110 ft | z <= 15 ft | 0.0010385
PCE and TCE | ALL | ALL | ALL | ALL | ALL | ALL | ALL | ALL | MAXIMUM CSSG | t <= 1 day | x < 110 ft | z <= 15 ft | 0.0033333
PCE and TCE | ALL | ALL | ALL | ALL | ALL | ALL | ALL | ALL | MAXIMUM CSSG | t <= 1 day | x < 110 ft | z <= 15 ft | 0.0052353
PCE and TCE | ALL | ALL | ALL | ALL | ALL | ALL | ALL | ALL | MAXIMUM CSSG | t <= 1 day | x < 110 ft | z <= 15 ft | 0.0023784
PCE and TCE | ALL | ALL | ALL | ALL | ALL | ALL | ALL | ALL | MAXIMUM CSSG | t <= 1 day | x < 110 ft | z <= 15 ft | 0.0007
PCE and TCE | ALL | ALL | ALL | ALL | ALL | ALL | ALL | ALL | MAXIMUM CSSG | t <= 1 day | x < 110 ft | z <= 15 ft | 0.0032
PCE and TCE | ALL | ALL | ALL | ALL | ALL | ALL | ALL | ALL | MAXIMUM CSSG | t <= 1 day | x < 110 ft | z <= 15 ft | 0.00072727
PCE and TCE | ALL | ALL | ALL | ALL | ALL | ALL | ALL | ALL | MAXIMUM CSSG | t <= 1 day | x < 110 ft | z <= 15 ft | 0.0012
PCE and TCE | ALL | ALL | ALL | ALL | ALL | ALL | ALL | ALL | MAXIMUM CSSG | t <= 1 day | x < 110 ft | z <= 15 ft | 0.0034683
PCE and TCE | ALL | ALL | ALL | ALL | ALL | ALL | ALL | ALL | MAXIMUM CSSG | t <= 1 day | x < 110 ft | z <= 15 ft | 0.00042908
PCE and TCE | ALL | ALL | ALL | ALL | ALL | ALL | ALL | ALL | MAXIMUM CSSG | t <= 1 day | x < 110 ft | z <= 15 ft | 0.027368
PCE and TCE | ALL | ALL | ALL | ALL | ALL | ALL | ALL | ALL | MAXIMUM CSSG | t <= 1 day | x < 110 ft | z <= 15 ft | 0.00026357
PCE and TCE | ALL | ALL | ALL | ALL | ALL | ALL | ALL | ALL | MAXIMUM CSSG | t <= 1 day | x < 110 ft | z <= 15 ft | 0.0036364
PCE and TCE | ALL | ALL | ALL | ALL | ALL | ALL | ALL | ALL | MAXIMUM CSSG | t <= 1 day | x < 110 ft | z <= 15 ft | 0.000116
PCE and TCE | ALL | ALL | ALL | ALL | ALL | ALL | ALL | ALL | MAXIMUM CSSG | t <= 1 day | x < 110 ft | z <= 15 ft | 0.0017192
PCE and TCE | ALL | ALL | ALL | ALL | ALL | ALL | ALL | ALL | MAXIMUM CSSG | t <= 1 day | x < 110 ft | z <= 15 ft | 0.0012218
PCE and TCE | ALL | ALL | ALL | ALL | ALL | ALL | ALL | ALL | MAXIMUM CSSG | t <= 1 day | x < 110 ft | z <= 15 ft | 0.0050718
PCE and TCE | ALL | ALL | ALL | ALL | ALL | ALL | ALL | ALL | MAXIMUM CSSG | t <= 1 day | x < 110 ft | z <= 15 ft | 0.0050564
PCE and TCE | ALL | ALL | ALL | ALL | ALL | ALL | ALL | ALL | MAXIMUM CSSG | t <= 1 day | x < 110 ft | z <= 15 ft | 0.0017105
PCE and TCE | ALL | ALL | ALL | ALL | ALL | ALL | ALL | ALL | MAXIMUM CSSG | t <= 1 day | x < 110 ft | z <= 15 ft | 0.0031215
PCE and TCE | ALL | ALL | ALL | ALL | ALL | ALL | ALL | ALL | MAXIMUM CSSG | t <= 1 day | x < 110 ft | z <= 15 ft | 5.4762e-05
PCE and TCE | ALL | ALL | ALL | ALL | ALL | ALL | ALL | ALL | MAXIMUM CSSG | t <= 1 day | x < 110 ft | z <= 15 ft | 0.0017333
PCE and TCE | ALL | ALL | ALL | ALL | ALL | ALL | ALL | ALL | MAXIMUM CSSG | t <= 1 day | x < 110 ft | z <= 15 ft | 0.00024074
PCE and TCE | ALL | ALL | ALL | ALL | ALL | ALL | ALL | ALL | MAXIMUM CSSG | t <= 1 day | x < 110 ft | z <= 15 ft | 0.0038235
PCE and TCE | ALL | ALL | ALL | ALL | ALL | ALL | ALL | ALL | MAXIMUM CSSG | t <= 1 day | x < 110 ft | z <= 15 ft | 0.00054348
PCE and TCE | ALL | ALL | ALL | ALL | ALL | ALL | ALL | ALL | MAXIMUM CSSG | 1 < t <= 14 days | x < 110 ft | z <= 15 ft | 6.9565e-05
PCE and TCE | ALL | ALL | ALL | ALL | ALL | ALL | ALL | ALL | MAXIMUM CSSG | 1 < t <= 14 days | x < 110 ft | z <= 15 ft | 4.4091e-05
PCE and TCE | ALL | ALL | ALL | ALL | ALL | ALL | ALL | ALL | MAXIMUM CSSG | 1 < t <= 14 days | x < 110 ft | z <= 15 ft | 0.0010973
PCE and TCE | ALL | ALL | ALL | ALL | ALL | ALL | ALL | ALL | MAXIMUM CSSG | 1 < t <= 14 days | x < 110 ft | z <= 15 ft | 0.00029703
PCE and TCE | ALL | ALL | ALL | ALL | ALL | ALL | ALL | ALL | MAXIMUM CSSG | 1 < t <= 14 days | x < 110 ft | z <= 15 ft | 0.00099342
PCE and TCE | ALL | ALL | ALL | ALL | ALL | ALL | ALL | ALL | MAXIMUM CSSG | 1 < t <= 14 days | x < 110 ft | z <= 15 ft | 0.002425
PCE and TCE | ALL | ALL | ALL | ALL | ALL | ALL | ALL | ALL | MAXIMUM CSSG | 1 < t <= 14 days | x < 110 ft | z <= 15 ft | 0.0028077
PCE and TCE | ALL | ALL | ALL | ALL | ALL | ALL | ALL | ALL | MAXIMUM CSSG | 1 < t <= 14 days | x < 110 ft | z <= 15 ft | 3.1905e-05
PCE and TCE | ALL | ALL | ALL | ALL | ALL | ALL | ALL | ALL | MAXIMUM CSSG | 1 < t <= 14 days | x < 110 ft | z <= 15 ft | 3.1313e-05
PCE and TCE | ALL | ALL | ALL | ALL | ALL | ALL | ALL | ALL | MAXIMUM CSSG | 1 < t <= 14 days | x < 110 ft | z <= 15 ft | 8.547e-06
PCE and TCE | ALL | ALL | ALL | ALL | ALL | ALL | ALL | ALL | MAXIMUM CSSG | 1 < t <= 14 days | x < 110 ft | z <= 15 ft | 5.6106e-05
PCE and TCE | ALL | ALL | ALL | ALL | ALL | ALL | ALL | ALL | MAXIMUM CSSG | 1 < t <= 14 days | x < 110 ft | z <= 15 ft | 0.00038156
PCE and TCE | ALL | ALL | ALL | ALL | ALL | ALL | ALL | ALL | MAXIMUM CSSG | 1 < t <= 14 days | x < 110 ft | z <= 15 ft | 2.0952e-05
PCE and TCE | ALL | ALL | ALL | ALL | ALL | ALL | ALL | ALL | MAXIMUM CSSG | 1 < t <= 14 days | x < 110 ft | z <= 15 ft | 0.00041353
PCE and TCE | ALL | ALL | ALL | ALL | ALL | ALL | ALL | ALL | MAXIMUM CSSG | 1 < t <= 14 days | x < 110 ft | z <= 15 ft | 3.7538e-05
PCE and TCE | ALL | ALL | ALL | ALL | ALL | ALL | ALL | ALL | MAXIMUM CSSG | 1 < t <= 14 days | x < 110 ft | z <= 15 ft | 0.00058182
PCE and TCE | ALL | ALL | ALL | ALL | ALL | ALL | ALL | ALL | MAXIMUM CSSG | 1 < t <= 14 days | x < 110 ft | z <= 15 ft | 0.00022707
PCE and TCE | ALL | ALL | ALL | ALL | ALL | ALL | ALL | ALL | MAXIMUM CSSG | 1 < t <= 14 days | x < 110 ft | z <= 15 ft | 6.25e-05
PCE and TCE | ALL | ALL | ALL | ALL | ALL | ALL | ALL | ALL | MAXIMUM CSSG | 1 < t <= 14 days | x < 110 ft | z <= 15 ft | 0.00027049
PCE and TCE | ALL | ALL | ALL | ALL | ALL | ALL | ALL | ALL | MAXIMUM CSSG | 1 < t <= 14 days | x < 110 ft | z <= 15 ft | 0.00025556
PCE and TCE | ALL | ALL | ALL | ALL | ALL | ALL | ALL | ALL | MAXIMUM CSSG | 1 < t <= 14 days | x < 110 ft | z <= 15 ft | 0.00011406
PCE and TCE | ALL | ALL | ALL | ALL | ALL | ALL | ALL | ALL | MAXIMUM CSSG | 1 < t <= 14 days | x < 110 ft | z <= 15 ft | 0.0014098
PCE and TCE | ALL | ALL | ALL | ALL | ALL | ALL | ALL | ALL | MAXIMUM CSSG | 1 < t <= 14 days | x < 110 ft | z <= 15 ft | 1.6316e-05
PCE and TCE | ALL | ALL | ALL | ALL | ALL | ALL | ALL | ALL | MAXIMUM CSSG | 1 < t <= 14 days | x < 110 ft | z <= 15 ft | 0.0044
PCE and TCE | ALL | ALL | ALL | ALL | ALL | ALL | ALL | ALL | MAXIMUM CSSG | 1 < t <= 14 days | x < 110 ft | z <= 15 ft | 4.3333e-05
PCE and TCE | ALL | ALL | ALL | ALL | ALL | ALL | ALL | ALL | MAXIMUM CSSG | 1 < t <= 14 days | x < 110 ft | z <= 15 ft | 0.000525
PCE and TCE | ALL | ALL | ALL | ALL | ALL | ALL | ALL | ALL | MAXIMUM CSSG | 1 < t <= 14 days | x < 110 ft | z <= 15 ft | 8e-05
PCE and TCE | ALL | ALL | ALL | ALL | ALL | ALL | ALL | ALL | MAXIMUM CSSG | 1 < t <= 14 days | x < 110 ft | z <= 15 ft | 0.00011429
PCE and TCE | ALL | ALL | ALL | ALL | ALL | ALL | ALL | ALL | MAXIMUM CSSG | 1 < t <= 14 days | x < 110 ft | z <= 15 ft | 4.5833e-05
PCE and TCE | ALL | ALL | ALL | ALL | ALL | ALL | ALL | ALL | MAXIMUM CSSG | 1 < t <= 14 days | x < 110 ft | z <= 15 ft | 0.0013392
PCE and TCE | ALL | ALL | ALL | ALL | ALL | ALL | ALL | ALL | MAXIMUM CSSG | 1 < t <= 14 days | x < 110 ft | z <= 15 ft | 0.0024
PCE and TCE | ALL | ALL | ALL | ALL | ALL | ALL | ALL | ALL | MAXIMUM CSSG | 1 < t <= 14 days | x < 110 ft | z <= 15 ft | 2.3864e-05
PCE and TCE | ALL | ALL | ALL | ALL | ALL | ALL | ALL | ALL | MAXIMUM CSSG | 1 < t <= 14 days | x < 110 ft | z <= 15 ft | 0.0016923
PCE and TCE | ALL | ALL | ALL | ALL | ALL | ALL | ALL | ALL | MAXIMUM CSSG | 1 < t <= 14 days | x < 110 ft | z <= 15 ft | 0.00070588
PCE and TCE | ALL | ALL | ALL | ALL | ALL | ALL | ALL | ALL | MAXIMUM CSSG | 1 < t <= 14 days | x < 110 ft | z <= 15 ft | 5.7647e-05
PCE and TCE | ALL | ALL | ALL | ALL | ALL | ALL | ALL | ALL | MAXIMUM CSSG | 1 < t <= 14 days | x < 110 ft | z <= 15 ft | 1.4444e-07
PCE and TCE | ALL | ALL | ALL | ALL | ALL | ALL | ALL | ALL | MAXIMUM CSSG | 1 < t <= 14 days | x < 110 ft | z <= 15 ft | 7.2e-06
PCE and TCE | ALL | ALL | ALL | ALL | ALL | ALL | ALL | ALL | MAXIMUM CSSG | 1 < t <= 14 days | x < 110 ft | z <= 15 ft | 0.00045161
PCE and TCE | ALL | ALL | ALL | ALL | ALL | ALL | ALL | ALL | MAXIMUM CSSG | 1 < t <= 14 days | x < 110 ft | z <= 15 ft | 1.5385e-05
PCE and TCE | ALL | ALL | ALL | ALL | ALL | ALL | ALL | ALL | MAXIMUM CSSG | 1 < t <= 14 days | x < 110 ft | z <= 15 ft | 0.0013333
PCE and TCE | ALL | ALL | ALL | ALL | ALL | ALL | ALL | ALL | MAXIMUM CSSG | 1 < t <= 14 days | x < 110 ft | z <= 15 ft | 0.0022272
PCE and TCE | ALL | ALL | ALL | ALL | ALL | ALL | ALL | ALL | MAXIMUM CSSG | 1 < t <= 14 days | x < 110 ft | z <= 15 ft | 0.0053452
PCE and TCE | ALL | ALL | ALL | ALL | ALL | ALL | ALL | ALL | MAXIMUM CSSG | 1 < t <= 14 days | x < 110 ft | z <= 15 ft | 0.00030909
PCE and TCE | ALL | ALL | ALL | ALL | ALL | ALL | ALL | ALL | MAXIMUM CSSG | 1 < t <= 14 days | x < 110 ft | z <= 15 ft | 1.75e-05
PCE and TCE | ALL | ALL | ALL | ALL | ALL | ALL | ALL | ALL | MAXIMUM CSSG | 1 < t <= 14 days | x < 110 ft | z <= 15 ft | 0.0095341
PCE and TCE | ALL | ALL | ALL | ALL | ALL | ALL | ALL | ALL | MAXIMUM CSSG | 1 < t <= 14 days | x < 110 ft | z <= 15 ft | 2.0408e-05
PCE and TCE | ALL | ALL | ALL | ALL | ALL | ALL | ALL | ALL | MAXIMUM CSSG | 1 < t <= 14 days | x < 110 ft | z <= 15 ft | 0.0034921
PCE and TCE | ALL | ALL | ALL | ALL | ALL | ALL | ALL | ALL | MAXIMUM CSSG | 1 < t <= 14 days | x < 110 ft | z <= 15 ft | 0.0001
PCE and TCE | ALL | ALL | ALL | ALL | ALL | ALL | ALL | ALL | MAXIMUM CSSG | 1 < t <= 14 days | x < 110 ft | z <= 15 ft | 0.001
PCE and TCE | ALL | ALL | ALL | ALL | ALL | ALL | ALL | ALL | MAXIMUM CSSG | 1 < t <= 14 days | x < 110 ft | z <= 15 ft | 0.0022692
PCE and TCE | ALL | ALL | ALL | ALL | ALL | ALL | ALL | ALL | MAXIMUM CSSG | 1 < t <= 14 days | x < 110 ft | z <= 15 ft | 0.00023125
PCE and TCE | ALL | ALL | ALL | ALL | ALL | ALL | ALL | ALL | MAXIMUM CSSG | 1 < t <= 14 days | x < 110 ft | z <= 15 ft | 0.0046875
PCE and TCE | ALL | ALL | ALL | ALL | ALL | ALL | ALL | ALL | MAXIMUM CSSG | 1 < t <= 14 days | x < 110 ft | z <= 15 ft | 0.00012351
PCE and TCE | ALL | ALL | ALL | ALL | ALL | ALL | ALL | ALL | MAXIMUM CSSG | 1 < t <= 14 days | x < 110 ft | z <= 15 ft | 0.0018
PCE and TCE | ALL | ALL | ALL | ALL | ALL | ALL | ALL | ALL | MAXIMUM CSSG | 1 < t <= 14 days | x < 110 ft | z <= 15 ft | 3.3333e-05
PCE and TCE | ALL | ALL | ALL | ALL | ALL | ALL | ALL | ALL | MAXIMUM CSSG | 1 < t <= 14 days | x < 110 ft | z <= 15 ft | 4.0816e-05
PCE and TCE | ALL | ALL | ALL | ALL | ALL | ALL | ALL | ALL | MAXIMUM CSSG | 1 < t <= 14 days | x < 110 ft | z <= 15 ft | 0.00040741
PCE and TCE | ALL | ALL | ALL | ALL | ALL | ALL | ALL | ALL | MAXIMUM CSSG | 1 < t <= 14 days | x < 110 ft | z <= 15 ft | 0.0028571
PCE and TCE | ALL | ALL | ALL | ALL | ALL | ALL | ALL | ALL | MAXIMUM CSSG | 1 < t <= 14 days | x < 110 ft | z <= 15 ft | 0.004127
PCE and TCE | ALL | ALL | ALL | ALL | ALL | ALL | ALL | ALL | MAXIMUM CSSG | 1 < t <= 14 days | x < 110 ft | z <= 15 ft | 9.2593e-06
PCE and TCE | ALL | ALL | ALL | ALL | ALL | ALL | ALL | ALL | MAXIMUM CSSG | 1 < t <= 14 days | x < 110 ft | z <= 15 ft | 0.00026531
PCE and TCE | ALL | ALL | ALL | ALL | ALL | ALL | ALL | ALL | MAXIMUM CSSG | 1 < t <= 14 days | x < 110 ft | z <= 15 ft | 5.1389e-05
PCE and TCE | ALL | ALL | ALL | ALL | ALL | ALL | ALL | ALL | MAXIMUM CSSG | 14 < t <= 60 days | x < 110 ft | z <= 15 ft | 4.6154e-05
PCE and TCE | ALL | ALL | ALL | ALL | ALL | ALL | ALL | ALL | MAXIMUM CSSG | 14 < t <= 60 days | x < 110 ft | z <= 15 ft | 0.00051264
PCE and TCE | ALL | ALL | ALL | ALL | ALL | ALL | ALL | ALL | MAXIMUM CSSG | 14 < t <= 60 days | x < 110 ft | z <= 15 ft | 9.3663e-05
PCE and TCE | ALL | ALL | ALL | ALL | ALL | ALL | ALL | ALL | MAXIMUM CSSG | 14 < t <= 60 days | x < 110 ft | z <= 15 ft | 0.00019118
PCE and TCE | ALL | ALL | ALL | ALL | ALL | ALL | ALL | ALL | MAXIMUM CSSG | 14 < t <= 60 days | x < 110 ft | z <= 15 ft | 0.0010664
PCE and TCE | ALL | ALL | ALL | ALL | ALL | ALL | ALL | ALL | MAXIMUM CSSG | 14 < t <= 60 days | x < 110 ft | z <= 15 ft | 0.0022378
PCE and TCE | ALL | ALL | ALL | ALL | ALL | ALL | ALL | ALL | MAXIMUM CSSG | 14 < t <= 60 days | x < 110 ft | z <= 15 ft | 0.00038571
PCE and TCE | ALL | ALL | ALL | ALL | ALL | ALL | ALL | ALL | MAXIMUM CSSG | 14 < t <= 60 days | x < 110 ft | z <= 15 ft | 0.0034615
PCE and TCE | ALL | ALL | ALL | ALL | ALL | ALL | ALL | ALL | MAXIMUM CSSG | 14 < t <= 60 days | x < 110 ft | z <= 15 ft | 0.0018125
PCE and TCE | ALL | ALL | ALL | ALL | ALL | ALL | ALL | ALL | MAXIMUM CSSG | 14 < t <= 60 days | x < 110 ft | z <= 15 ft | 0.0012288
PCE and TCE | ALL | ALL | ALL | ALL | ALL | ALL | ALL | ALL | MAXIMUM CSSG | 14 < t <= 60 days | x < 110 ft | z <= 15 ft | 1.7e-05
PCE and TCE | ALL | ALL | ALL | ALL | ALL | ALL | ALL | ALL | MAXIMUM CSSG | 14 < t <= 60 days | x < 110 ft | z <= 15 ft | 9.2754e-05
PCE and TCE | ALL | ALL | ALL | ALL | ALL | ALL | ALL | ALL | MAXIMUM CSSG | 14 < t <= 60 days | x < 110 ft | z <= 15 ft | 0.00045625
PCE and TCE | ALL | ALL | ALL | ALL | ALL | ALL | ALL | ALL | MAXIMUM CSSG | 14 < t <= 60 days | x < 110 ft | z <= 15 ft | 6.5278e-05
PCE and TCE | ALL | ALL | ALL | ALL | ALL | ALL | ALL | ALL | MAXIMUM CSSG | 14 < t <= 60 days | x < 110 ft | z <= 15 ft | 7.9687e-06
PCE and TCE | ALL | ALL | ALL | ALL | ALL | ALL | ALL | ALL | MAXIMUM CSSG | 14 < t <= 60 days | x < 110 ft | z <= 15 ft | 6.8333e-05
PCE and TCE | ALL | ALL | ALL | ALL | ALL | ALL | ALL | ALL | MAXIMUM CSSG | 14 < t <= 60 days | x < 110 ft | z <= 15 ft | 7.2727e-06
PCE and TCE | ALL | ALL | ALL | ALL | ALL | ALL | ALL | ALL | MAXIMUM CSSG | 14 < t <= 60 days | x < 110 ft | z <= 15 ft | 0.0001958
PCE and TCE | ALL | ALL | ALL | ALL | ALL | ALL | ALL | ALL | MAXIMUM CSSG | 14 < t <= 60 days | x < 110 ft | z <= 15 ft | 0.00012403
PCE and TCE | ALL | ALL | ALL | ALL | ALL | ALL | ALL | ALL | MAXIMUM CSSG | 14 < t <= 60 days | x < 110 ft | z <= 15 ft | 0.00014286
PCE and TCE | ALL | ALL | ALL | ALL | ALL | ALL | ALL | ALL | MAXIMUM CSSG | 14 < t <= 60 days | x < 110 ft | z <= 15 ft | 3.792e-05
PCE and TCE | ALL | ALL | ALL | ALL | ALL | ALL | ALL | ALL | MAXIMUM CSSG | 14 < t <= 60 days | x < 110 ft | z <= 15 ft | 8.6061e-05
PCE and TCE | ALL | ALL | ALL | ALL | ALL | ALL | ALL | ALL | MAXIMUM CSSG | 14 < t <= 60 days | x < 110 ft | z <= 15 ft | 0.00017031
PCE and TCE | ALL | ALL | ALL | ALL | ALL | ALL | ALL | ALL | MAXIMUM CSSG | 14 < t <= 60 days | x < 110 ft | z <= 15 ft | 2.2177e-05
PCE and TCE | ALL | ALL | ALL | ALL | ALL | ALL | ALL | ALL | MAXIMUM CSSG | 14 < t <= 60 days | x < 110 ft | z <= 15 ft | 1.4754e-05
PCE and TCE | ALL | ALL | ALL | ALL | ALL | ALL | ALL | ALL | MAXIMUM CSSG | 14 < t <= 60 days | x < 110 ft | z <= 15 ft | 0.00088537
PCE and TCE | ALL | ALL | ALL | ALL | ALL | ALL | ALL | ALL | MAXIMUM CSSG | 14 < t <= 60 days | x < 110 ft | z <= 15 ft | 0.00017143
PCE and TCE | ALL | ALL | ALL | ALL | ALL | ALL | ALL | ALL | MAXIMUM CSSG | 14 < t <= 60 days | x < 110 ft | z <= 15 ft | 0.0041463
PCE and TCE | ALL | ALL | ALL | ALL | ALL | ALL | ALL | ALL | MAXIMUM CSSG | 14 < t <= 60 days | x < 110 ft | z <= 15 ft | 0.00016141
PCE and TCE | ALL | ALL | ALL | ALL | ALL | ALL | ALL | ALL | MAXIMUM CSSG | 14 < t <= 60 days | x < 110 ft | z <= 15 ft | 7.0449e-06
PCE and TCE | ALL | ALL | ALL | ALL | ALL | ALL | ALL | ALL | MAXIMUM CSSG | 14 < t <= 60 days | x < 110 ft | z <= 15 ft | 0.00014137
PCE and TCE | ALL | ALL | ALL | ALL | ALL | ALL | ALL | ALL | MAXIMUM CSSG | 14 < t <= 60 days | x < 110 ft | z <= 15 ft | 3.9177e-05
PCE and TCE | ALL | ALL | ALL | ALL | ALL | ALL | ALL | ALL | MAXIMUM CSSG | 14 < t <= 60 days | x < 110 ft | z <= 15 ft | 1.7647e-06
PCE and TCE | ALL | ALL | ALL | ALL | ALL | ALL | ALL | ALL | MAXIMUM CSSG | 14 < t <= 60 days | x < 110 ft | z <= 15 ft | 0.00039623
PCE and TCE | ALL | ALL | ALL | ALL | ALL | ALL | ALL | ALL | MAXIMUM CSSG | 14 < t <= 60 days | x < 110 ft | z <= 15 ft | 0.0062
PCE and TCE | ALL | ALL | ALL | ALL | ALL | ALL | ALL | ALL | MAXIMUM CSSG | 14 < t <= 60 days | x < 110 ft | z <= 15 ft | 0.00072
PCE and TCE | ALL | ALL | ALL | ALL | ALL | ALL | ALL | ALL | MAXIMUM CSSG | 14 < t <= 60 days | x < 110 ft | z <= 15 ft | 0.0013333
PCE and TCE | ALL | ALL | ALL | ALL | ALL | ALL | ALL | ALL | MAXIMUM CSSG | 14 < t <= 60 days | x < 110 ft | z <= 15 ft | 0.0010636
PCE and TCE | ALL | ALL | ALL | ALL | ALL | ALL | ALL | ALL | MAXIMUM CSSG | 14 < t <= 60 days | x < 110 ft | z <= 15 ft | 1.0638e-05
PCE and TCE | ALL | ALL | ALL | ALL | ALL | ALL | ALL | ALL | MAXIMUM CSSG | 14 < t <= 60 days | x < 110 ft | z <= 15 ft | 2.0476e-06
PCE and TCE | ALL | ALL | ALL | ALL | ALL | ALL | ALL | ALL | MAXIMUM CSSG | 14 < t <= 60 days | x < 110 ft | z <= 15 ft | 5.4375e-06
PCE and TCE | ALL | ALL | ALL | ALL | ALL | ALL | ALL | ALL | MAXIMUM CSSG | 14 < t <= 60 days | x < 110 ft | z <= 15 ft | 2.8125e-05
PCE and TCE | ALL | ALL | ALL | ALL | ALL | ALL | ALL | ALL | MAXIMUM CSSG | 14 < t <= 60 days | x < 110 ft | z <= 15 ft | 0.00032759
PCE and TCE | ALL | ALL | ALL | ALL | ALL | ALL | ALL | ALL | MAXIMUM CSSG | 14 < t <= 60 days | x < 110 ft | z <= 15 ft | 4.6154e-05
PCE and TCE | ALL | ALL | ALL | ALL | ALL | ALL | ALL | ALL | MAXIMUM CSSG | 14 < t <= 60 days | x < 110 ft | z <= 15 ft | 6.7857e-06
PCE and TCE | ALL | ALL | ALL | ALL | ALL | ALL | ALL | ALL | MAXIMUM CSSG | 14 < t <= 60 days | x < 110 ft | z <= 15 ft | 5.9091e-05
PCE and TCE | ALL | ALL | ALL | ALL | ALL | ALL | ALL | ALL | MAXIMUM CSSG | 14 < t <= 60 days | x < 110 ft | z <= 15 ft | 3.3846e-06
PCE and TCE | ALL | ALL | ALL | ALL | ALL | ALL | ALL | ALL | MAXIMUM CSSG | 14 < t <= 60 days | x < 110 ft | z <= 15 ft | 3.3077e-05
PCE and TCE | ALL | ALL | ALL | ALL | ALL | ALL | ALL | ALL | MAXIMUM CSSG | 14 < t <= 60 days | x < 110 ft | z <= 15 ft | 1.0076e-05
PCE and TCE | ALL | ALL | ALL | ALL | ALL | ALL | ALL | ALL | MAXIMUM CSSG | 14 < t <= 60 days | x < 110 ft | z <= 15 ft | 0.00074522
PCE and TCE | ALL | ALL | ALL | ALL | ALL | ALL | ALL | ALL | MAXIMUM CSSG | 14 < t <= 60 days | x < 110 ft | z <= 15 ft | 0.001202
PCE and TCE | ALL | ALL | ALL | ALL | ALL | ALL | ALL | ALL | MAXIMUM CSSG | 14 < t <= 60 days | x < 110 ft | z <= 15 ft | 0.0026917
PCE and TCE | ALL | ALL | ALL | ALL | ALL | ALL | ALL | ALL | MAXIMUM CSSG | 14 < t <= 60 days | x < 110 ft | z <= 15 ft | 0.00018003
PCE and TCE | ALL | ALL | ALL | ALL | ALL | ALL | ALL | ALL | MAXIMUM CSSG | 14 < t <= 60 days | x < 110 ft | z <= 15 ft | 0.00014566
PCE and TCE | ALL | ALL | ALL | ALL | ALL | ALL | ALL | ALL | MAXIMUM CSSG | 14 < t <= 60 days | x < 110 ft | z <= 15 ft | 6.4103e-05
PCE and TCE | ALL | ALL | ALL | ALL | ALL | ALL | ALL | ALL | MAXIMUM CSSG | 14 < t <= 60 days | x < 110 ft | z <= 15 ft | 6.2241e-05
PCE and TCE | ALL | ALL | ALL | ALL | ALL | ALL | ALL | ALL | MAXIMUM CSSG | 14 < t <= 60 days | x < 110 ft | z <= 15 ft | 7.4689e-05
PCE and TCE | ALL | ALL | ALL | ALL | ALL | ALL | ALL | ALL | MAXIMUM CSSG | 14 < t <= 60 days | x < 110 ft | z <= 15 ft | 3.9604e-05
PCE and TCE | ALL | ALL | ALL | ALL | ALL | ALL | ALL | ALL | MAXIMUM CSSG | 14 < t <= 60 days | x < 110 ft | z <= 15 ft | 3.6364e-05
PCE and TCE | ALL | ALL | ALL | ALL | ALL | ALL | ALL | ALL | MAXIMUM CSSG | 14 < t <= 60 days | x < 110 ft | z <= 15 ft | 9.3939e-05
PCE and TCE | ALL | ALL | ALL | ALL | ALL | ALL | ALL | ALL | MAXIMUM CSSG | 14 < t <= 60 days | x < 110 ft | z <= 15 ft | 4.8346e-05
PCE and TCE | ALL | ALL | ALL | ALL | ALL | ALL | ALL | ALL | MAXIMUM CSSG | 14 < t <= 60 days | x < 110 ft | z <= 15 ft | 5.5556e-05
PCE and TCE | ALL | ALL | ALL | ALL | ALL | ALL | ALL | ALL | MAXIMUM CSSG | 14 < t <= 60 days | x < 110 ft | z <= 15 ft | 0.0002092
PCE and TCE | ALL | ALL | ALL | ALL | ALL | ALL | ALL | ALL | MAXIMUM CSSG | 14 < t <= 60 days | x < 110 ft | z <= 15 ft | 3e-05
PCE and TCE | ALL | ALL | ALL | ALL | ALL | ALL | ALL | ALL | MAXIMUM CSSG | 14 < t <= 60 days | x < 110 ft | z <= 15 ft | 0.00028667
PCE and TCE | ALL | ALL | ALL | ALL | ALL | ALL | ALL | ALL | MAXIMUM CSSG | 14 < t <= 60 days | x < 110 ft | z <= 15 ft | 1.7273e-05
PCE and TCE | ALL | ALL | ALL | ALL | ALL | ALL | ALL | ALL | MAXIMUM CSSG | 14 < t <= 60 days | x < 110 ft | z <= 15 ft | 0.0028571
PCE and TCE | ALL | ALL | ALL | ALL | ALL | ALL | ALL | ALL | MAXIMUM CSSG | 14 < t <= 60 days | x < 110 ft | z <= 15 ft | 0.0026984
PCE and TCE | ALL | ALL | ALL | ALL | ALL | ALL | ALL | ALL | MAXIMUM CSSG | 14 < t <= 60 days | x < 110 ft | z <= 15 ft | 7.0707e-05
PCE and TCE | ALL | ALL | ALL | ALL | ALL | ALL | ALL | ALL | MAXIMUM CSSG | 14 < t <= 60 days | x < 110 ft | z <= 15 ft | 0.00032653
PCE and TCE | ALL | ALL | ALL | ALL | ALL | ALL | ALL | ALL | MAXIMUM CSSG | 14 < t <= 60 days | x < 110 ft | z <= 15 ft | 5.2778e-05
PCE and TCE | ALL | ALL | ALL | ALL | ALL | ALL | ALL | ALL | MAXIMUM CSSG | t > 60 days | x < 110 ft | z <= 15 ft | 5.9259e-05
PCE and TCE | ALL | ALL | ALL | ALL | ALL | ALL | ALL | ALL | MAXIMUM CSSG | t > 60 days | x < 110 ft | z <= 15 ft | 0.00056034
PCE and TCE | ALL | ALL | ALL | ALL | ALL | ALL | ALL | ALL | MAXIMUM CSSG | t > 60 days | x < 110 ft | z <= 15 ft | 0.0018
PCE and TCE | ALL | ALL | ALL | ALL | ALL | ALL | ALL | ALL | MAXIMUM CSSG | t > 60 days | x < 110 ft | z <= 15 ft | 5.9375e-05
PCE and TCE | ALL | ALL | ALL | ALL | ALL | ALL | ALL | ALL | MAXIMUM CSSG | t > 60 days | x < 110 ft | z <= 15 ft | 1.4375e-05
PCE and TCE | ALL | ALL | ALL | ALL | ALL | ALL | ALL | ALL | MAXIMUM CSSG | t > 60 days | x < 110 ft | z <= 15 ft | 2.375e-05
PCE and TCE | ALL | ALL | ALL | ALL | ALL | ALL | ALL | ALL | MAXIMUM CSSG | t > 60 days | x < 110 ft | z <= 15 ft | 0.001581
PCE and TCE | ALL | ALL | ALL | ALL | ALL | ALL | ALL | ALL | MAXIMUM CSSG | t > 60 days | x < 110 ft | z <= 15 ft | 0.0139
PCE and TCE | ALL | ALL | ALL | ALL | ALL | ALL | ALL | ALL | MAXIMUM CSSG | t > 60 days | x < 110 ft | z <= 15 ft | 0.00061818
PCE and TCE | ALL | ALL | ALL | ALL | ALL | ALL | ALL | ALL | MAXIMUM CSSG | t > 60 days | x < 110 ft | z <= 15 ft | 0.0030952
PCE and TCE | ALL | ALL | ALL | ALL | ALL | ALL | ALL | ALL | MAXIMUM CSSG | t > 60 days | x < 110 ft | z <= 15 ft | 0.0018432
PCE and TCE | ALL | ALL | ALL | ALL | ALL | ALL | ALL | ALL | MAXIMUM CSSG | t > 60 days | x < 110 ft | z <= 15 ft | 0.0017381
PCE and TCE | ALL | ALL | ALL | ALL | ALL | ALL | ALL | ALL | MAXIMUM CSSG | t > 60 days | x < 110 ft | z <= 15 ft | 2.3333e-05
PCE and TCE | ALL | ALL | ALL | ALL | ALL | ALL | ALL | ALL | MAXIMUM CSSG | t > 60 days | x < 110 ft | z <= 15 ft | 2.6667e-05
PCE and TCE | ALL | ALL | ALL | ALL | ALL | ALL | ALL | ALL | MAXIMUM CSSG | t > 60 days | x < 110 ft | z <= 15 ft | 7.5e-05
PCE and TCE | ALL | ALL | ALL | ALL | ALL | ALL | ALL | ALL | MAXIMUM CSSG | t > 60 days | x < 110 ft | z <= 15 ft | 0.00048214
PCE and TCE | ALL | ALL | ALL | ALL | ALL | ALL | ALL | ALL | MAXIMUM CSSG | t > 60 days | x < 110 ft | z <= 15 ft | 0.00073214
PCE and TCE | ALL | ALL | ALL | ALL | ALL | ALL | ALL | ALL | MAXIMUM CSSG | t > 60 days | x < 110 ft | z <= 15 ft | 0.00039394
PCE and TCE | ALL | ALL | ALL | ALL | ALL | ALL | ALL | ALL | MAXIMUM CSSG | t > 60 days | x < 110 ft | z <= 15 ft | 0.00017089
PCE and TCE | ALL | ALL | ALL | ALL | ALL | ALL | ALL | ALL | MAXIMUM CSSG | t > 60 days | x < 110 ft | z <= 15 ft | 0.00016716
PCE and TCE | ALL | ALL | ALL | ALL | ALL | ALL | ALL | ALL | MAXIMUM CSSG | t > 60 days | x < 110 ft | z <= 15 ft | 0.00010759
PCE and TCE | ALL | ALL | ALL | ALL | ALL | ALL | ALL | ALL | MAXIMUM CSSG | t > 60 days | x < 110 ft | z <= 15 ft | 7.8219e-05
PCE and TCE | ALL | ALL | ALL | ALL | ALL | ALL | ALL | ALL | MAXIMUM CSSG | t > 60 days | x < 110 ft | z <= 15 ft | 0.00017532
PCE and TCE | ALL | ALL | ALL | ALL | ALL | ALL | ALL | ALL | MAXIMUM CSSG | t > 60 days | x < 110 ft | z <= 15 ft | 3e-05
PCE and TCE | ALL | ALL | ALL | ALL | ALL | ALL | ALL | ALL | MAXIMUM CSSG | t > 60 days | x < 110 ft | z <= 15 ft | 0.0104
PCE and TCE | ALL | ALL | ALL | ALL | ALL | ALL | ALL | ALL | MAXIMUM CSSG | t > 60 days | x < 110 ft | z <= 15 ft | 2.2458e-05
PCE and TCE | ALL | ALL | ALL | ALL | ALL | ALL | ALL | ALL | MAXIMUM CSSG | t > 60 days | x < 110 ft | z <= 15 ft | 0.00082755
PCE and TCE | ALL | ALL | ALL | ALL | ALL | ALL | ALL | ALL | MAXIMUM CSSG | t > 60 days | x < 110 ft | z <= 15 ft | 0.002
PCE and TCE | ALL | ALL | ALL | ALL | ALL | ALL | ALL | ALL | MAXIMUM CSSG | t > 60 days | x < 110 ft | z <= 15 ft | 0.00084615
PCE and TCE | ALL | ALL | ALL | ALL | ALL | ALL | ALL | ALL | MAXIMUM CSSG | t > 60 days | x < 110 ft | z <= 15 ft | 0.00013714
PCE and TCE | ALL | ALL | ALL | ALL | ALL | ALL | ALL | ALL | MAXIMUM CSSG | t > 60 days | x < 110 ft | z <= 15 ft | 0.00011429
PCE and TCE | ALL | ALL | ALL | ALL | ALL | ALL | ALL | ALL | MAXIMUM CSSG | t > 60 days | x < 110 ft | z <= 15 ft | 0.00018077
PCE and TCE | ALL | ALL | ALL | ALL | ALL | ALL | ALL | ALL | MAXIMUM CSSG | t > 60 days | x < 110 ft | z <= 15 ft | 6.3636e-05
PCE and TCE | ALL | ALL | ALL | ALL | ALL | ALL | ALL | ALL | MAXIMUM CSSG | t > 60 days | x < 110 ft | z <= 15 ft | 0.04
PCE and TCE | ALL | ALL | ALL | ALL | ALL | ALL | ALL | ALL | MAXIMUM CSSG | t > 60 days | x < 110 ft | z <= 15 ft | 0.0053659
PCE and TCE | ALL | ALL | ALL | ALL | ALL | ALL | ALL | ALL | MAXIMUM CSSG | t > 60 days | x < 110 ft | z <= 15 ft | 0.0011875
PCE and TCE | ALL | ALL | ALL | ALL | ALL | ALL | ALL | ALL | MAXIMUM CSSG | t > 60 days | x < 110 ft | z <= 15 ft | 0.0014268
PCE and TCE | ALL | ALL | ALL | ALL | ALL | ALL | ALL | ALL | MAXIMUM CSSG | t > 60 days | x < 110 ft | z <= 15 ft | 1.5152e-06
PCE and TCE | ALL | ALL | ALL | ALL | ALL | ALL | ALL | ALL | MAXIMUM CSSG | t > 60 days | x < 110 ft | z <= 15 ft | 2.1e-05
PCE and TCE | ALL | ALL | ALL | ALL | ALL | ALL | ALL | ALL | MAXIMUM CSSG | t > 60 days | x < 110 ft | z <= 15 ft | 0.00031429
PCE and TCE | ALL | ALL | ALL | ALL | ALL | ALL | ALL | ALL | MAXIMUM CSSG | t > 60 days | x < 110 ft | z <= 15 ft | 0.00064018
PCE and TCE | ALL | ALL | ALL | ALL | ALL | ALL | ALL | ALL | MAXIMUM CSSG | t > 60 days | x < 110 ft | z <= 15 ft | 0.0022087
PCE and TCE | ALL | ALL | ALL | ALL | ALL | ALL | ALL | ALL | MAXIMUM CSSG | t > 60 days | x < 110 ft | z <= 15 ft | 1.0538e-05
PCE and TCE | ALL | ALL | ALL | ALL | ALL | ALL | ALL | ALL | MAXIMUM CSSG | t > 60 days | x < 110 ft | z <= 15 ft | 0.0005087
PCE and TCE | ALL | ALL | ALL | ALL | ALL | ALL | ALL | ALL | MAXIMUM CSSG | t > 60 days | x < 110 ft | z <= 15 ft | 9.6154e-06
PCE and TCE | ALL | ALL | ALL | ALL | ALL | ALL | ALL | ALL | MAXIMUM CSSG | t > 60 days | x < 110 ft | z <= 15 ft | 1e-05
PCE and TCE | ALL | ALL | ALL | ALL | ALL | ALL | ALL | ALL | MAXIMUM CSSG | t > 60 days | x < 110 ft | z <= 15 ft | 0.0028516
PCE and TCE | ALL | ALL | ALL | ALL | ALL | ALL | ALL | ALL | MAXIMUM CSSG | t > 60 days | x < 110 ft | z <= 15 ft | 0.00013379
PCE and TCE | ALL | ALL | ALL | ALL | ALL | ALL | ALL | ALL | MAXIMUM CSSG | t > 60 days | x < 110 ft | z <= 15 ft | 0.00085227
PCE and TCE | ALL | ALL | ALL | ALL | ALL | ALL | ALL | ALL | MAXIMUM CSSG | t > 60 days | x < 110 ft | z <= 15 ft | 0.0068182
PCE and TCE | ALL | ALL | ALL | ALL | ALL | ALL | ALL | ALL | MAXIMUM CSSG | t > 60 days | x < 110 ft | z <= 15 ft | 6.639e-05
PCE and TCE | ALL | ALL | ALL | ALL | ALL | ALL | ALL | ALL | MAXIMUM CSSG | t > 60 days | x < 110 ft | z <= 15 ft | 4.8485e-05
PCE and TCE | ALL | ALL | ALL | ALL | ALL | ALL | ALL | ALL | MAXIMUM CSSG | t > 60 days | x < 110 ft | z <= 15 ft | 3.9394e-05
PCE and TCE | ALL | ALL | ALL | ALL | ALL | ALL | ALL | ALL | MAXIMUM CSSG | t > 60 days | x < 110 ft | z <= 15 ft | 7.6389e-05
PCE and TCE | ALL | ALL | ALL | ALL | ALL | ALL | ALL | ALL | MAXIMUM CSSG | t > 60 days | x < 110 ft | z <= 15 ft | 0.00018089
PCE and TCE | ALL | ALL | ALL | ALL | ALL | ALL | ALL | ALL | MAXIMUM CSSG | t > 60 days | x < 110 ft | z <= 15 ft | 0.00012308
PCE and TCE | ALL | ALL | ALL | ALL | ALL | ALL | ALL | ALL | MAXIMUM CSSG | t > 60 days | x < 110 ft | z <= 15 ft | 0.00013171
PCE and TCE | ALL | ALL | ALL | ALL | ALL | ALL | ALL | ALL | MAXIMUM CSSG | t > 60 days | x < 110 ft | z <= 15 ft | 3.8636e-05
PCE and TCE | ALL | ALL | ALL | ALL | ALL | ALL | ALL | ALL | MAXIMUM CSSG | t > 60 days | x < 110 ft | z <= 15 ft | 0.048571
PCE and TCE | ALL | ALL | ALL | ALL | ALL | ALL | ALL | ALL | MAXIMUM CSSG | t > 60 days | x < 110 ft | z <= 15 ft | 0.00012727
PCE and TCE | ALL | ALL | ALL | ALL | ALL | ALL | ALL | ALL | MAXIMUM CSSG | t > 60 days | x < 110 ft | z <= 15 ft | 0.00068421
PCE and TCE | ALL | ALL | ALL | ALL | ALL | ALL | ALL | ALL | MAXIMUM CSSG | t > 60 days | x < 110 ft | z <= 15 ft | 0.00045833
PCE and TCE | SUBSLAB | ALL | ALL | ALL | ALL | ALL | ALL | ALL | MAXIMUM CSSG | t < 92 days | x <= 10 ft | z <= 15 ft | 0.00039167
PCE and TCE | SUBSLAB | ALL | ALL | ALL | ALL | ALL | ALL | ALL | MAXIMUM CSSG | t < 92 days | x <= 10 ft | z <= 15 ft | 0.001625
PCE and TCE | SUBSLAB | ALL | ALL | ALL | ALL | ALL | ALL | ALL | MAXIMUM CSSG | t < 92 days | x <= 10 ft | z <= 15 ft | 0.0026364
PCE and TCE | SUBSLAB | ALL | ALL | ALL | ALL | ALL | ALL | ALL | MAXIMUM CSSG | t < 92 days | x <= 10 ft | z <= 15 ft | 0.00017111
PCE and TCE | SUBSLAB | ALL | ALL | ALL | ALL | ALL | ALL | ALL | MAXIMUM CSSG | t < 92 days | x <= 10 ft | z <= 15 ft | 2.2222e-05
PCE and TCE | SUBSLAB | ALL | ALL | ALL | ALL | ALL | ALL | ALL | MAXIMUM CSSG | t < 92 days | x <= 10 ft | z <= 15 ft | 5.9091e-05
PCE and TCE | SUBSLAB | ALL | ALL | ALL | ALL | ALL | ALL | ALL | MAXIMUM CSSG | t < 92 days | x <= 10 ft | z <= 15 ft | 0.00038
PCE and TCE | SUBSLAB | ALL | ALL | ALL | ALL | ALL | ALL | ALL | MAXIMUM CSSG | t < 92 days | x <= 10 ft | z <= 15 ft | 0.0011374
PCE and TCE | SUBSLAB | ALL | ALL | ALL | ALL | ALL | ALL | ALL | MAXIMUM CSSG | t < 92 days | x <= 10 ft | z <= 15 ft | 0.0055944
PCE and TCE | SUBSLAB | ALL | ALL | ALL | ALL | ALL | ALL | ALL | MAXIMUM CSSG | t < 92 days | x <= 10 ft | z <= 15 ft | 0.00032857
PCE and TCE | SUBSLAB | ALL | ALL | ALL | ALL | ALL | ALL | ALL | MAXIMUM CSSG | t < 92 days | x <= 10 ft | z <= 15 ft | 5e-05
PCE and TCE | SUBSLAB | ALL | ALL | ALL | ALL | ALL | ALL | ALL | MAXIMUM CSSG | t < 92 days | x <= 10 ft | z <= 15 ft | 0.00016867
PCE and TCE | SUBSLAB | ALL | ALL | ALL | ALL | ALL | ALL | ALL | MAXIMUM CSSG | t < 92 days | x <= 10 ft | z <= 15 ft | 0.0028289
PCE and TCE | SUBSLAB | ALL | ALL | ALL | ALL | ALL | ALL | ALL | MAXIMUM CSSG | t < 92 days | x <= 10 ft | z <= 15 ft | 0.021636
PCE and TCE | SUBSLAB | ALL | ALL | ALL | ALL | ALL | ALL | ALL | MAXIMUM CSSG | t < 92 days | x <= 10 ft | z <= 15 ft | 0.00040909
PCE and TCE | SUBSLAB | ALL | ALL | ALL | ALL | ALL | ALL | ALL | MAXIMUM CSSG | t < 92 days | x <= 10 ft | z <= 15 ft | 6.25e-05
PCE and TCE | SUBSLAB | ALL | ALL | ALL | ALL | ALL | ALL | ALL | MAXIMUM CSSG | t < 92 days | x <= 10 ft | z <= 15 ft | 0.0055652
PCE and TCE | SUBSLAB | ALL | ALL | ALL | ALL | ALL | ALL | ALL | MAXIMUM CSSG | t < 92 days | x <= 10 ft | z <= 15 ft | 0.0033467
PCE and TCE | SUBSLAB | ALL | ALL | ALL | ALL | ALL | ALL | ALL | MAXIMUM CSSG | t < 92 days | x <= 10 ft | z <= 15 ft | 0.0028
PCE and TCE | SUBSLAB | ALL | ALL | ALL | ALL | ALL | ALL | ALL | MAXIMUM CSSG | t < 92 days | x <= 10 ft | z <= 15 ft | 0.00061818
PCE and TCE | SUBSLAB | ALL | ALL | ALL | ALL | ALL | ALL | ALL | MAXIMUM CSSG | t < 92 days | x <= 10 ft | z <= 15 ft | 0.00092671
PCE and TCE | SUBSLAB | ALL | ALL | ALL | ALL | ALL | ALL | ALL | MAXIMUM CSSG | t < 92 days | x <= 10 ft | z <= 15 ft | 0.00015121
PCE and TCE | SUBSLAB | ALL | ALL | ALL | ALL | ALL | ALL | ALL | MAXIMUM CSSG | t < 92 days | x <= 10 ft | z <= 15 ft | 0.0012288
PCE and TCE | SUBSLAB | ALL | ALL | ALL | ALL | ALL | ALL | ALL | MAXIMUM CSSG | t < 92 days | x <= 10 ft | z <= 15 ft | 0.0028077
PCE and TCE | SUBSLAB | ALL | ALL | ALL | ALL | ALL | ALL | ALL | MAXIMUM CSSG | t < 92 days | x <= 10 ft | z <= 15 ft | 7.0769e-05
PCE and TCE | SUBSLAB | ALL | ALL | ALL | ALL | ALL | ALL | ALL | MAXIMUM CSSG | t < 92 days | x <= 10 ft | z <= 15 ft | 0.00041463
PCE and TCE | SUBSLAB | ALL | ALL | ALL | ALL | ALL | ALL | ALL | MAXIMUM CSSG | t < 92 days | x <= 10 ft | z <= 15 ft | 0.0030625
PCE and TCE | SUBSLAB | ALL | ALL | ALL | ALL | ALL | ALL | ALL | MAXIMUM CSSG | t < 92 days | x <= 10 ft | z <= 15 ft | 3.8182e-05
PCE and TCE | SUBSLAB | ALL | ALL | ALL | ALL | ALL | ALL | ALL | MAXIMUM CSSG | t < 92 days | x <= 10 ft | z <= 15 ft | 1.6471e-05
PCE and TCE | SUBSLAB | ALL | ALL | ALL | ALL | ALL | ALL | ALL | MAXIMUM CSSG | t < 92 days | x <= 10 ft | z <= 15 ft | 0.00079268
PCE and TCE | SUBSLAB | ALL | ALL | ALL | ALL | ALL | ALL | ALL | MAXIMUM CSSG | t < 92 days | x <= 10 ft | z <= 15 ft | 0.0058182
PCE and TCE | SUBSLAB | ALL | ALL | ALL | ALL | ALL | ALL | ALL | MAXIMUM CSSG | t < 92 days | x <= 10 ft | z <= 15 ft | 0.00022707
PCE and TCE | SUBSLAB | ALL | ALL | ALL | ALL | ALL | ALL | ALL | MAXIMUM CSSG | t < 92 days | x <= 10 ft | z <= 15 ft | 0.043271
PCE and TCE | SUBSLAB | ALL | ALL | ALL | ALL | ALL | ALL | ALL | MAXIMUM CSSG | t < 92 days | x <= 10 ft | z <= 15 ft | 0.0237
PCE and TCE | SUBSLAB | ALL | ALL | ALL | ALL | ALL | ALL | ALL | MAXIMUM CSSG | t < 92 days | x <= 10 ft | z <= 15 ft | 0.00011406
PCE and TCE | SUBSLAB | ALL | ALL | ALL | ALL | ALL | ALL | ALL | MAXIMUM CSSG | t < 92 days | x <= 10 ft | z <= 15 ft | 1.2222e-05
PCE and TCE | SUBSLAB | ALL | ALL | ALL | ALL | ALL | ALL | ALL | MAXIMUM CSSG | t < 92 days | x <= 10 ft | z <= 15 ft | 0.0015
PCE and TCE | SUBSLAB | ALL | ALL | ALL | ALL | ALL | ALL | ALL | MAXIMUM CSSG | t < 92 days | x <= 10 ft | z <= 15 ft | 7.963e-05
PCE and TCE | SUBSLAB | ALL | ALL | ALL | ALL | ALL | ALL | ALL | MAXIMUM CSSG | t < 92 days | x <= 10 ft | z <= 15 ft | 0.0014286
PCE and TCE | SUBSLAB | ALL | ALL | ALL | ALL | ALL | ALL | ALL | MAXIMUM CSSG | t < 92 days | x <= 10 ft | z <= 15 ft | 0.0006
PCE and TCE | SUBSLAB | ALL | ALL | ALL | ALL | ALL | ALL | ALL | MAXIMUM CSSG | t < 92 days | x <= 10 ft | z <= 15 ft | 0.0015769
PCE and TCE | SUBSLAB | ALL | ALL | ALL | ALL | ALL | ALL | ALL | MAXIMUM CSSG | t < 92 days | x <= 10 ft | z <= 15 ft | 0.0013392
PCE and TCE | SUBSLAB | ALL | ALL | ALL | ALL | ALL | ALL | ALL | MAXIMUM CSSG | t < 92 days | x <= 10 ft | z <= 15 ft | 0.0030312
PCE and TCE | SUBSLAB | ALL | ALL | ALL | ALL | ALL | ALL | ALL | MAXIMUM CSSG | t < 92 days | x <= 10 ft | z <= 15 ft | 0.0010948
PCE and TCE | SUBSLAB | ALL | ALL | ALL | ALL | ALL | ALL | ALL | MAXIMUM CSSG | t < 92 days | x <= 10 ft | z <= 15 ft | 0.00016141
PCE and TCE | SUBSLAB | ALL | ALL | ALL | ALL | ALL | ALL | ALL | MAXIMUM CSSG | t < 92 days | x <= 10 ft | z <= 15 ft | 0.0010125
PCE and TCE | SUBSLAB | ALL | ALL | ALL | ALL | ALL | ALL | ALL | MAXIMUM CSSG | t < 92 days | x <= 10 ft | z <= 15 ft | 1.7647e-06
PCE and TCE | SUBSLAB | ALL | ALL | ALL | ALL | ALL | ALL | ALL | MAXIMUM CSSG | t < 92 days | x <= 10 ft | z <= 15 ft | 0.00035849
PCE and TCE | SUBSLAB | ALL | ALL | ALL | ALL | ALL | ALL | ALL | MAXIMUM CSSG | t < 92 days | x <= 10 ft | z <= 15 ft | 0.0028116
PCE and TCE | SUBSLAB | ALL | ALL | ALL | ALL | ALL | ALL | ALL | MAXIMUM CSSG | t < 92 days | x <= 10 ft | z <= 15 ft | 0.0013962
PCE and TCE | SUBSLAB | ALL | ALL | ALL | ALL | ALL | ALL | ALL | MAXIMUM CSSG | t < 92 days | x <= 10 ft | z <= 15 ft | 0.0053659
PCE and TCE | SUBSLAB | ALL | ALL | ALL | ALL | ALL | ALL | ALL | MAXIMUM CSSG | t < 92 days | x <= 10 ft | z <= 15 ft | 0.00032249
PCE and TCE | SUBSLAB | ALL | ALL | ALL | ALL | ALL | ALL | ALL | MAXIMUM CSSG | t < 92 days | x <= 10 ft | z <= 15 ft | 0.0010636
PCE and TCE | SUBSLAB | ALL | ALL | ALL | ALL | ALL | ALL | ALL | MAXIMUM CSSG | t < 92 days | x <= 10 ft | z <= 15 ft | 0.0023437
PCE and TCE | SUBSLAB | ALL | ALL | ALL | ALL | ALL | ALL | ALL | MAXIMUM CSSG | t < 92 days | x <= 10 ft | z <= 15 ft | 0.001
PCE and TCE | SUBSLAB | ALL | ALL | ALL | ALL | ALL | ALL | ALL | MAXIMUM CSSG | t < 92 days | x <= 10 ft | z <= 15 ft | 0.0018
PCE and TCE | SUBSLAB | ALL | ALL | ALL | ALL | ALL | ALL | ALL | MAXIMUM CSSG | t < 92 days | x <= 10 ft | z <= 15 ft | 0.00089855
PCE and TCE | SUBSLAB | ALL | ALL | ALL | ALL | ALL | ALL | ALL | MAXIMUM CSSG | t < 92 days | x <= 10 ft | z <= 15 ft | 0.00069231
PCE and TCE | SUBSLAB | ALL | ALL | ALL | ALL | ALL | ALL | ALL | MAXIMUM CSSG | t < 92 days | x <= 10 ft | z <= 15 ft | 0.0016923
PCE and TCE | SUBSLAB | ALL | ALL | ALL | ALL | ALL | ALL | ALL | MAXIMUM CSSG | t < 92 days | x <= 10 ft | z <= 15 ft | 0.064706
PCE and TCE | SUBSLAB | ALL | ALL | ALL | ALL | ALL | ALL | ALL | MAXIMUM CSSG | t < 92 days | x <= 10 ft | z <= 15 ft | 9.1667e-06
PCE and TCE | SUBSLAB | ALL | ALL | ALL | ALL | ALL | ALL | ALL | MAXIMUM CSSG | t < 92 days | x <= 10 ft | z <= 15 ft | 0.0024375
PCE and TCE | SUBSLAB | ALL | ALL | ALL | ALL | ALL | ALL | ALL | MAXIMUM CSSG | t < 92 days | x <= 10 ft | z <= 15 ft | 0.00013134
PCE and TCE | SUBSLAB | ALL | ALL | ALL | ALL | ALL | ALL | ALL | MAXIMUM CSSG | t < 92 days | x <= 10 ft | z <= 15 ft | 6.9792e-05
PCE and TCE | SUBSLAB | ALL | ALL | ALL | ALL | ALL | ALL | ALL | MAXIMUM CSSG | t < 92 days | x <= 10 ft | z <= 15 ft | 0.0045098
PCE and TCE | SUBSLAB | ALL | ALL | ALL | ALL | ALL | ALL | ALL | MAXIMUM CSSG | t < 92 days | x <= 10 ft | z <= 15 ft | 8.2727e-05
PCE and TCE | ALL | ALL | ALL | ALL | ALL | ALL | ALL | ALL | MAXIMUM CSSG | t < 92 days | x <= 10 ft | z <= 15 ft | 0.00071053
PCE and TCE | ALL | ALL | ALL | ALL | ALL | ALL | ALL | ALL | MAXIMUM CSSG | t < 92 days | x <= 10 ft | z <= 15 ft | 0.005
PCE and TCE | ALL | ALL | ALL | ALL | ALL | ALL | ALL | ALL | MAXIMUM CSSG | t < 92 days | x <= 10 ft | z <= 15 ft | 0.00011714
PCE and TCE | ALL | ALL | ALL | ALL | ALL | ALL | ALL | ALL | MAXIMUM CSSG | t < 92 days | x <= 10 ft | z <= 15 ft | 3.1429e-05
PCE and TCE | ALL | ALL | ALL | ALL | ALL | ALL | ALL | ALL | MAXIMUM CSSG | t < 92 days | x <= 10 ft | z <= 15 ft | 1.831e-05
PCE and TCE | ALL | ALL | ALL | ALL | ALL | ALL | ALL | ALL | MAXIMUM CSSG | t < 92 days | x <= 10 ft | z <= 15 ft | 0.12255
PCE and TCE | ALL | ALL | ALL | ALL | ALL | ALL | ALL | ALL | MAXIMUM CSSG | t < 92 days | x <= 10 ft | z <= 15 ft | 4.0385e-06
PCE and TCE | ALL | ALL | ALL | ALL | ALL | ALL | ALL | ALL | MAXIMUM CSSG | t < 92 days | x <= 10 ft | z <= 15 ft | 0.0019588
PCE and TCE | ALL | ALL | ALL | ALL | ALL | ALL | ALL | ALL | MAXIMUM CSSG | t < 92 days | x <= 10 ft | z <= 15 ft | 0.0042334
PCE and TCE | ALL | ALL | ALL | ALL | ALL | ALL | ALL | ALL | MAXIMUM CSSG | t < 92 days | x <= 10 ft | z <= 15 ft | 0.00059333
PCE and TCE | ALL | ALL | ALL | ALL | ALL | ALL | ALL | ALL | MAXIMUM CSSG | t < 92 days | x <= 10 ft | z <= 15 ft | 0.0041667
PCE and TCE | ALL | ALL | ALL | ALL | ALL | ALL | ALL | ALL | MAXIMUM CSSG | t < 92 days | x <= 10 ft | z <= 15 ft | 0.00065
PCE and TCE | ALL | ALL | ALL | ALL | ALL | ALL | ALL | ALL | MAXIMUM CSSG | t < 92 days | x <= 10 ft | z <= 15 ft | 0.001
PCE and TCE | ALL | ALL | ALL | ALL | ALL | ALL | ALL | ALL | MAXIMUM CSSG | t < 92 days | x <= 10 ft | z <= 15 ft | 0.005122
PCE and TCE | ALL | ALL | ALL | ALL | ALL | ALL | ALL | ALL | MAXIMUM CSSG | t < 92 days | x <= 10 ft | z <= 15 ft | 0.00059677
PCE and TCE | ALL | ALL | ALL | ALL | ALL | ALL | ALL | ALL | MAXIMUM CSSG | t < 92 days | x <= 10 ft | z <= 15 ft | 0.00062069
PCE and TCE | ALL | ALL | ALL | ALL | ALL | ALL | ALL | ALL | MAXIMUM CSSG | t < 92 days | x <= 10 ft | z <= 15 ft | 0.00070487
PCE and TCE | ALL | ALL | ALL | ALL | ALL | ALL | ALL | ALL | MAXIMUM CSSG | t < 92 days | x <= 10 ft | z <= 15 ft | 0.0034974
PCE and TCE | ALL | ALL | ALL | ALL | ALL | ALL | ALL | ALL | MAXIMUM CSSG | t < 92 days | x <= 10 ft | z <= 15 ft | 0.0033515
PCE and TCE | ALL | ALL | ALL | ALL | ALL | ALL | ALL | ALL | MAXIMUM CSSG | t < 92 days | x <= 10 ft | z <= 15 ft | 0.00020833
PCE and TCE | ALL | ALL | ALL | ALL | ALL | ALL | ALL | ALL | MAXIMUM CSSG | t < 92 days | x <= 10 ft | z <= 15 ft | 0.001
PCE and TCE | ALL | ALL | ALL | ALL | ALL | ALL | ALL | ALL | MAXIMUM CSSG | t < 92 days | x <= 10 ft | z <= 15 ft | 0.00014
PCE and TCE | ALL | ALL | ALL | ALL | ALL | ALL | ALL | ALL | MAXIMUM CSSG | t < 92 days | x <= 10 ft | z <= 15 ft | 0.00023125
PCE and TCE | ALL | ALL | ALL | ALL | ALL | ALL | ALL | ALL | MAXIMUM CSSG | t < 92 days | x <= 10 ft | z <= 15 ft | 0.0010385
PCE and TCE | ALL | ALL | ALL | ALL | ALL | ALL | ALL | ALL | MAXIMUM CSSG | t < 92 days | x <= 10 ft | z <= 15 ft | 0.0033333
PCE and TCE | ALL | ALL | ALL | ALL | ALL | ALL | ALL | ALL | MAXIMUM CSSG | t < 92 days | x <= 10 ft | z <= 15 ft | 0.0052353
PCE and TCE | ALL | ALL | ALL | ALL | ALL | ALL | ALL | ALL | MAXIMUM CSSG | t < 92 days | x <= 10 ft | z <= 15 ft | 0.0023784
PCE and TCE | ALL | ALL | ALL | ALL | ALL | ALL | ALL | ALL | MAXIMUM CSSG | t < 92 days | x <= 10 ft | z <= 15 ft | 0.0007
PCE and TCE | ALL | ALL | ALL | ALL | ALL | ALL | ALL | ALL | MAXIMUM CSSG | t < 92 days | x <= 10 ft | z <= 15 ft | 0.0046875
PCE and TCE | ALL | ALL | ALL | ALL | ALL | ALL | ALL | ALL | MAXIMUM CSSG | t < 92 days | x <= 10 ft | z <= 15 ft | 0.0032
PCE and TCE | ALL | ALL | ALL | ALL | ALL | ALL | ALL | ALL | MAXIMUM CSSG | t < 92 days | x <= 10 ft | z <= 15 ft | 0.00072727
PCE and TCE | ALL | ALL | ALL | ALL | ALL | ALL | ALL | ALL | MAXIMUM CSSG | t < 92 days | x <= 10 ft | z <= 15 ft | 0.0012
PCE and TCE | ALL | ALL | ALL | ALL | ALL | ALL | ALL | ALL | MAXIMUM CSSG | t < 92 days | x <= 10 ft | z <= 15 ft | 0.00042908
PCE and TCE | ALL | ALL | ALL | ALL | ALL | ALL | ALL | ALL | MAXIMUM CSSG | t < 92 days | x <= 10 ft | z <= 15 ft | 0.027368
PCE and TCE | ALL | ALL | ALL | ALL | ALL | ALL | ALL | ALL | MAXIMUM CSSG | t < 92 days | x <= 10 ft | z <= 15 ft | 0.00026357
PCE and TCE | ALL | ALL | ALL | ALL | ALL | ALL | ALL | ALL | MAXIMUM CSSG | t < 92 days | x <= 10 ft | z <= 15 ft | 0.0036364
PCE and TCE | ALL | ALL | ALL | ALL | ALL | ALL | ALL | ALL | MAXIMUM CSSG | t < 92 days | x <= 10 ft | z <= 15 ft | 0.000116
PCE and TCE | ALL | ALL | ALL | ALL | ALL | ALL | ALL | ALL | MAXIMUM CSSG | t < 92 days | x <= 10 ft | z <= 15 ft | 0.0017192
PCE and TCE | ALL | ALL | ALL | ALL | ALL | ALL | ALL | ALL | MAXIMUM CSSG | t < 92 days | x <= 10 ft | z <= 15 ft | 0.0012218
PCE and TCE | ALL | ALL | ALL | ALL | ALL | ALL | ALL | ALL | MAXIMUM CSSG | t < 92 days | x <= 10 ft | z <= 15 ft | 0.0050718
PCE and TCE | ALL | ALL | ALL | ALL | ALL | ALL | ALL | ALL | MAXIMUM CSSG | t < 92 days | x <= 10 ft | z <= 15 ft | 0.0050564
PCE and TCE | ALL | ALL | ALL | ALL | ALL | ALL | ALL | ALL | MAXIMUM CSSG | t < 92 days | x <= 10 ft | z <= 15 ft | 0.0017105
PCE and TCE | ALL | ALL | ALL | ALL | ALL | ALL | ALL | ALL | MAXIMUM CSSG | t < 92 days | 10 < x <=50 | z <= 15 ft | 2.1911e-05
PCE and TCE | ALL | ALL | ALL | ALL | ALL | ALL | ALL | ALL | MAXIMUM CSSG | t < 92 days | 10 < x <=50 | z <= 15 ft | 4.6154e-05
PCE and TCE | ALL | ALL | ALL | ALL | ALL | ALL | ALL | ALL | MAXIMUM CSSG | t < 92 days | 10 < x <=50 | z <= 15 ft | 0.00010926
PCE and TCE | ALL | ALL | ALL | ALL | ALL | ALL | ALL | ALL | MAXIMUM CSSG | t < 92 days | 10 < x <=50 | z <= 15 ft | 6.9565e-05
PCE and TCE | ALL | ALL | ALL | ALL | ALL | ALL | ALL | ALL | MAXIMUM CSSG | t < 92 days | 10 < x <=50 | z <= 15 ft | 0.0015484
PCE and TCE | ALL | ALL | ALL | ALL | ALL | ALL | ALL | ALL | MAXIMUM CSSG | t < 92 days | 10 < x <=50 | z <= 15 ft | 0.01236
PCE and TCE | ALL | ALL | ALL | ALL | ALL | ALL | ALL | ALL | MAXIMUM CSSG | t < 92 days | 10 < x <=50 | z <= 15 ft | 5.9375e-05
PCE and TCE | ALL | ALL | ALL | ALL | ALL | ALL | ALL | ALL | MAXIMUM CSSG | t < 92 days | 10 < x <=50 | z <= 15 ft | 5.9259e-05
PCE and TCE | ALL | ALL | ALL | ALL | ALL | ALL | ALL | ALL | MAXIMUM CSSG | t < 92 days | 10 < x <=50 | z <= 15 ft | 4.375e-05
PCE and TCE | ALL | ALL | ALL | ALL | ALL | ALL | ALL | ALL | MAXIMUM CSSG | t < 92 days | 10 < x <=50 | z <= 15 ft | 0.0034615
PCE and TCE | ALL | ALL | ALL | ALL | ALL | ALL | ALL | ALL | MAXIMUM CSSG | t < 92 days | 10 < x <=50 | z <= 15 ft | 0.0027105
PCE and TCE | ALL | ALL | ALL | ALL | ALL | ALL | ALL | ALL | MAXIMUM CSSG | t < 92 days | 10 < x <=50 | z <= 15 ft | 0.0024211
PCE and TCE | ALL | ALL | ALL | ALL | ALL | ALL | ALL | ALL | MAXIMUM CSSG | t < 92 days | 10 < x <=50 | z <= 15 ft | 0.02715
PCE and TCE | ALL | ALL | ALL | ALL | ALL | ALL | ALL | ALL | MAXIMUM CSSG | t < 92 days | 10 < x <=50 | z <= 15 ft | 0.00026471
PCE and TCE | ALL | ALL | ALL | ALL | ALL | ALL | ALL | ALL | MAXIMUM CSSG | t < 92 days | 10 < x <=50 | z <= 15 ft | 0.00010833
PCE and TCE | ALL | ALL | ALL | ALL | ALL | ALL | ALL | ALL | MAXIMUM CSSG | t < 92 days | 10 < x <=50 | z <= 15 ft | 0.0001875
PCE and TCE | ALL | ALL | ALL | ALL | ALL | ALL | ALL | ALL | MAXIMUM CSSG | t < 92 days | 10 < x <=50 | z <= 15 ft | 0.0022222
PCE and TCE | ALL | ALL | ALL | ALL | ALL | ALL | ALL | ALL | MAXIMUM CSSG | t < 92 days | 10 < x <=50 | z <= 15 ft | 0.00027895
PCE and TCE | ALL | ALL | ALL | ALL | ALL | ALL | ALL | ALL | MAXIMUM CSSG | t < 92 days | 10 < x <=50 | z <= 15 ft | 0.00029703
PCE and TCE | ALL | ALL | ALL | ALL | ALL | ALL | ALL | ALL | MAXIMUM CSSG | t < 92 days | 10 < x <=50 | z <= 15 ft | 0.00050984
PCE and TCE | ALL | ALL | ALL | ALL | ALL | ALL | ALL | ALL | MAXIMUM CSSG | t < 92 days | 10 < x <=50 | z <= 15 ft | 0.00074615
PCE and TCE | ALL | ALL | ALL | ALL | ALL | ALL | ALL | ALL | MAXIMUM CSSG | t < 92 days | 10 < x <=50 | z <= 15 ft | 0.00031373
PCE and TCE | ALL | ALL | ALL | ALL | ALL | ALL | ALL | ALL | MAXIMUM CSSG | t < 92 days | 10 < x <=50 | z <= 15 ft | 0.0024821
PCE and TCE | ALL | ALL | ALL | ALL | ALL | ALL | ALL | ALL | MAXIMUM CSSG | t < 92 days | 10 < x <=50 | z <= 15 ft | 0.00044545
PCE and TCE | ALL | ALL | ALL | ALL | ALL | ALL | ALL | ALL | MAXIMUM CSSG | t < 92 days | 10 < x <=50 | z <= 15 ft | 0.0030952
PCE and TCE | ALL | ALL | ALL | ALL | ALL | ALL | ALL | ALL | MAXIMUM CSSG | t < 92 days | 10 < x <=50 | z <= 15 ft | 0.00088889
PCE and TCE | ALL | ALL | ALL | ALL | ALL | ALL | ALL | ALL | MAXIMUM CSSG | t < 92 days | 10 < x <=50 | z <= 15 ft | 0.01529
PCE and TCE | ALL | ALL | ALL | ALL | ALL | ALL | ALL | ALL | MAXIMUM CSSG | t < 92 days | 10 < x <=50 | z <= 15 ft | 0.0034762
PCE and TCE | ALL | ALL | ALL | ALL | ALL | ALL | ALL | ALL | MAXIMUM CSSG | t < 92 days | 10 < x <=50 | z <= 15 ft | 8.5209e-05
PCE and TCE | ALL | ALL | ALL | ALL | ALL | ALL | ALL | ALL | MAXIMUM CSSG | t < 92 days | 10 < x <=50 | z <= 15 ft | 0.00053636
PCE and TCE | ALL | ALL | ALL | ALL | ALL | ALL | ALL | ALL | MAXIMUM CSSG | t < 92 days | 10 < x <=50 | z <= 15 ft | 3.1905e-05
PCE and TCE | ALL | ALL | ALL | ALL | ALL | ALL | ALL | ALL | MAXIMUM CSSG | t < 92 days | 10 < x <=50 | z <= 15 ft | 0.0036364
PCE and TCE | ALL | ALL | ALL | ALL | ALL | ALL | ALL | ALL | MAXIMUM CSSG | t < 92 days | 10 < x <=50 | z <= 15 ft | 3.1313e-05
PCE and TCE | ALL | ALL | ALL | ALL | ALL | ALL | ALL | ALL | MAXIMUM CSSG | t < 92 days | 10 < x <=50 | z <= 15 ft | 9.2754e-05
PCE and TCE | ALL | ALL | ALL | ALL | ALL | ALL | ALL | ALL | MAXIMUM CSSG | t < 92 days | 10 < x <=50 | z <= 15 ft | 0.00039394
PCE and TCE | ALL | ALL | ALL | ALL | ALL | ALL | ALL | ALL | MAXIMUM CSSG | t < 92 days | 10 < x <=50 | z <= 15 ft | 7.2727e-06
PCE and TCE | ALL | ALL | ALL | ALL | ALL | ALL | ALL | ALL | MAXIMUM CSSG | t < 92 days | 10 < x <=50 | z <= 15 ft | 0.0002029
PCE and TCE | ALL | ALL | ALL | ALL | ALL | ALL | ALL | ALL | MAXIMUM CSSG | t < 92 days | 10 < x <=50 | z <= 15 ft | 0.00012403
PCE and TCE | ALL | ALL | ALL | ALL | ALL | ALL | ALL | ALL | MAXIMUM CSSG | t < 92 days | 10 < x <=50 | z <= 15 ft | 8.547e-06
PCE and TCE | ALL | ALL | ALL | ALL | ALL | ALL | ALL | ALL | MAXIMUM CSSG | t < 92 days | 10 < x <=50 | z <= 15 ft | 5.6106e-05
PCE and TCE | ALL | ALL | ALL | ALL | ALL | ALL | ALL | ALL | MAXIMUM CSSG | t < 92 days | 10 < x <=50 | z <= 15 ft | 0.00041353
PCE and TCE | ALL | ALL | ALL | ALL | ALL | ALL | ALL | ALL | MAXIMUM CSSG | t < 92 days | 10 < x <=50 | z <= 15 ft | 5.2553e-05
PCE and TCE | ALL | ALL | ALL | ALL | ALL | ALL | ALL | ALL | MAXIMUM CSSG | t < 92 days | 10 < x <=50 | z <= 15 ft | 0.00039695
PCE and TCE | ALL | ALL | ALL | ALL | ALL | ALL | ALL | ALL | MAXIMUM CSSG | t < 92 days | 10 < x <=50 | z <= 15 ft | 0.000124
PCE and TCE | ALL | ALL | ALL | ALL | ALL | ALL | ALL | ALL | MAXIMUM CSSG | t < 92 days | 10 < x <=50 | z <= 15 ft | 3e-05
PCE and TCE | ALL | ALL | ALL | ALL | ALL | ALL | ALL | ALL | MAXIMUM CSSG | t < 92 days | 10 < x <=50 | z <= 15 ft | 0.0104
PCE and TCE | ALL | ALL | ALL | ALL | ALL | ALL | ALL | ALL | MAXIMUM CSSG | t < 92 days | 10 < x <=50 | z <= 15 ft | 0.0023522
PCE and TCE | ALL | ALL | ALL | ALL | ALL | ALL | ALL | ALL | MAXIMUM CSSG | t < 92 days | 10 < x <=50 | z <= 15 ft | 0.004253
PCE and TCE | ALL | ALL | ALL | ALL | ALL | ALL | ALL | ALL | MAXIMUM CSSG | t < 92 days | 10 < x <=50 | z <= 15 ft | 0.00037333
PCE and TCE | ALL | ALL | ALL | ALL | ALL | ALL | ALL | ALL | MAXIMUM CSSG | t < 92 days | 10 < x <=50 | z <= 15 ft | 0.0001
PCE and TCE | ALL | ALL | ALL | ALL | ALL | ALL | ALL | ALL | MAXIMUM CSSG | t < 92 days | 10 < x <=50 | z <= 15 ft | 0.00082755
PCE and TCE | ALL | ALL | ALL | ALL | ALL | ALL | ALL | ALL | MAXIMUM CSSG | t < 92 days | 10 < x <=50 | z <= 15 ft | 0.00025556
PCE and TCE | ALL | ALL | ALL | ALL | ALL | ALL | ALL | ALL | MAXIMUM CSSG | t < 92 days | 10 < x <=50 | z <= 15 ft | 0.00096721
PCE and TCE | ALL | ALL | ALL | ALL | ALL | ALL | ALL | ALL | MAXIMUM CSSG | t < 92 days | 10 < x <=50 | z <= 15 ft | 4.5e-05
PCE and TCE | ALL | ALL | ALL | ALL | ALL | ALL | ALL | ALL | MAXIMUM CSSG | t < 92 days | 10 < x <=50 | z <= 15 ft | 1.6316e-05
PCE and TCE | ALL | ALL | ALL | ALL | ALL | ALL | ALL | ALL | MAXIMUM CSSG | t < 92 days | 10 < x <=50 | z <= 15 ft | 4.3333e-05
PCE and TCE | ALL | ALL | ALL | ALL | ALL | ALL | ALL | ALL | MAXIMUM CSSG | t < 92 days | 10 < x <=50 | z <= 15 ft | 0.000525
PCE and TCE | ALL | ALL | ALL | ALL | ALL | ALL | ALL | ALL | MAXIMUM CSSG | t < 92 days | 10 < x <=50 | z <= 15 ft | 8e-05
PCE and TCE | ALL | ALL | ALL | ALL | ALL | ALL | ALL | ALL | MAXIMUM CSSG | t < 92 days | 10 < x <=50 | z <= 15 ft | 0.00011429
PCE and TCE | ALL | ALL | ALL | ALL | ALL | ALL | ALL | ALL | MAXIMUM CSSG | t < 92 days | 10 < x <=50 | z <= 15 ft | 4.5833e-05
PCE and TCE | ALL | ALL | ALL | ALL | ALL | ALL | ALL | ALL | MAXIMUM CSSG | t < 92 days | 10 < x <=50 | z <= 15 ft | 0.0041463
PCE and TCE | ALL | ALL | ALL | ALL | ALL | ALL | ALL | ALL | MAXIMUM CSSG | t < 92 days | 10 < x <=50 | z <= 15 ft | 0.0046875
PCE and TCE | ALL | ALL | ALL | ALL | ALL | ALL | ALL | ALL | MAXIMUM CSSG | t < 92 days | 10 < x <=50 | z <= 15 ft | 2.2787e-05
PCE and TCE | ALL | ALL | ALL | ALL | ALL | ALL | ALL | ALL | MAXIMUM CSSG | t < 92 days | 10 < x <=50 | z <= 15 ft | 6.5435e-06
PCE and TCE | ALL | ALL | ALL | ALL | ALL | ALL | ALL | ALL | MAXIMUM CSSG | t < 92 days | 10 < x <=50 | z <= 15 ft | 0.00033962
PCE and TCE | ALL | ALL | ALL | ALL | ALL | ALL | ALL | ALL | MAXIMUM CSSG | t < 92 days | 10 < x <=50 | z <= 15 ft | 0.0062
PCE and TCE | ALL | ALL | ALL | ALL | ALL | ALL | ALL | ALL | MAXIMUM CSSG | t < 92 days | 10 < x <=50 | z <= 15 ft | 0.00072
PCE and TCE | ALL | ALL | ALL | ALL | ALL | ALL | ALL | ALL | MAXIMUM CSSG | t < 92 days | 10 < x <=50 | z <= 15 ft | 1.4773e-05
PCE and TCE | ALL | ALL | ALL | ALL | ALL | ALL | ALL | ALL | MAXIMUM CSSG | t < 92 days | 10 < x <=50 | z <= 15 ft | 0.0043891
PCE and TCE | ALL | ALL | ALL | ALL | ALL | ALL | ALL | ALL | MAXIMUM CSSG | t < 92 days | 10 < x <=50 | z <= 15 ft | 0.00013218
PCE and TCE | ALL | ALL | ALL | ALL | ALL | ALL | ALL | ALL | MAXIMUM CSSG | t < 92 days | 10 < x <=50 | z <= 15 ft | 1.9057e-05
PCE and TCE | ALL | ALL | ALL | ALL | ALL | ALL | ALL | ALL | MAXIMUM CSSG | t < 92 days | 10 < x <=50 | z <= 15 ft | 0.0053035
PCE and TCE | ALL | ALL | ALL | ALL | ALL | ALL | ALL | ALL | MAXIMUM CSSG | t < 92 days | 10 < x <=50 | z <= 15 ft | 0.0015693
PCE and TCE | ALL | ALL | ALL | ALL | ALL | ALL | ALL | ALL | MAXIMUM CSSG | t < 92 days | 10 < x <=50 | z <= 15 ft | 0.0014138
PCE and TCE | ALL | ALL | ALL | ALL | ALL | ALL | ALL | ALL | MAXIMUM CSSG | t < 92 days | 10 < x <=50 | z <= 15 ft | 0.061935
PCE and TCE | ALL | ALL | ALL | ALL | ALL | ALL | ALL | ALL | MAXIMUM CSSG | t < 92 days | 10 < x <=50 | z <= 15 ft | 0.001
PCE and TCE | ALL | ALL | ALL | ALL | ALL | ALL | ALL | ALL | MAXIMUM CSSG | t < 92 days | 10 < x <=50 | z <= 15 ft | 1.0638e-05
PCE and TCE | ALL | ALL | ALL | ALL | ALL | ALL | ALL | ALL | MAXIMUM CSSG | t < 92 days | 10 < x <=50 | z <= 15 ft | 0.0031884
PCE and TCE | ALL | ALL | ALL | ALL | ALL | ALL | ALL | ALL | MAXIMUM CSSG | t < 92 days | 10 < x <=50 | z <= 15 ft | 2.2361e-05
PCE and TCE | ALL | ALL | ALL | ALL | ALL | ALL | ALL | ALL | MAXIMUM CSSG | t < 92 days | 10 < x <=50 | z <= 15 ft | 4.6154e-05
PCE and TCE | ALL | ALL | ALL | ALL | ALL | ALL | ALL | ALL | MAXIMUM CSSG | t < 92 days | 10 < x <=50 | z <= 15 ft | 0.00065217
PCE and TCE | ALL | ALL | ALL | ALL | ALL | ALL | ALL | ALL | MAXIMUM CSSG | t < 92 days | 10 < x <=50 | z <= 15 ft | 0.0001
PCE and TCE | ALL | ALL | ALL | ALL | ALL | ALL | ALL | ALL | MAXIMUM CSSG | t < 92 days | 10 < x <=50 | z <= 15 ft | 0.0002381
PCE and TCE | ALL | ALL | ALL | ALL | ALL | ALL | ALL | ALL | MAXIMUM CSSG | t < 92 days | 10 < x <=50 | z <= 15 ft | 1.6667e-07
PCE and TCE | ALL | ALL | ALL | ALL | ALL | ALL | ALL | ALL | MAXIMUM CSSG | t < 92 days | 10 < x <=50 | z <= 15 ft | 7.2e-06
PCE and TCE | ALL | ALL | ALL | ALL | ALL | ALL | ALL | ALL | MAXIMUM CSSG | t < 92 days | 10 < x <=50 | z <= 15 ft | 0.00045161
PCE and TCE | ALL | ALL | ALL | ALL | ALL | ALL | ALL | ALL | MAXIMUM CSSG | t < 92 days | 10 < x <=50 | z <= 15 ft | 3e-05
PCE and TCE | ALL | ALL | ALL | ALL | ALL | ALL | ALL | ALL | MAXIMUM CSSG | t < 92 days | 10 < x <=50 | z <= 15 ft | 0.00011818
PCE and TCE | ALL | ALL | ALL | ALL | ALL | ALL | ALL | ALL | MAXIMUM CSSG | t < 92 days | 10 < x <=50 | z <= 15 ft | 0.00071053
PCE and TCE | ALL | ALL | ALL | ALL | ALL | ALL | ALL | ALL | MAXIMUM CSSG | t < 92 days | 10 < x <=50 | z <= 15 ft | 1.5385e-05
PCE and TCE | ALL | ALL | ALL | ALL | ALL | ALL | ALL | ALL | MAXIMUM CSSG | t < 92 days | 10 < x <=50 | z <= 15 ft | 1.7959e-05
PCE and TCE | ALL | ALL | ALL | ALL | ALL | ALL | ALL | ALL | MAXIMUM CSSG | t < 92 days | 10 < x <=50 | z <= 15 ft | 3.3077e-05
PCE and TCE | ALL | ALL | ALL | ALL | ALL | ALL | ALL | ALL | MAXIMUM CSSG | t < 92 days | 10 < x <=50 | z <= 15 ft | 0.0010175
PCE and TCE | ALL | ALL | ALL | ALL | ALL | ALL | ALL | ALL | MAXIMUM CSSG | t < 92 days | 10 < x <=50 | z <= 15 ft | 0.0022272
PCE and TCE | ALL | ALL | ALL | ALL | ALL | ALL | ALL | ALL | MAXIMUM CSSG | t < 92 days | 10 < x <=50 | z <= 15 ft | 0.0053452
PCE and TCE | ALL | ALL | ALL | ALL | ALL | ALL | ALL | ALL | MAXIMUM CSSG | t < 92 days | 10 < x <=50 | z <= 15 ft | 1.75e-05
PCE and TCE | ALL | ALL | ALL | ALL | ALL | ALL | ALL | ALL | MAXIMUM CSSG | t < 92 days | 10 < x <=50 | z <= 15 ft | 0.014941
PCE and TCE | ALL | ALL | ALL | ALL | ALL | ALL | ALL | ALL | MAXIMUM CSSG | t < 92 days | 10 < x <=50 | z <= 15 ft | 1.0076e-05
PCE and TCE | ALL | ALL | ALL | ALL | ALL | ALL | ALL | ALL | MAXIMUM CSSG | t < 92 days | 10 < x <=50 | z <= 15 ft | 0.0007027
PCE and TCE | ALL | ALL | ALL | ALL | ALL | ALL | ALL | ALL | MAXIMUM CSSG | t < 92 days | 10 < x <=50 | z <= 15 ft | 0.0005087
PCE and TCE | ALL | ALL | ALL | ALL | ALL | ALL | ALL | ALL | MAXIMUM CSSG | t < 92 days | 10 < x <=50 | z <= 15 ft | 5e-05
PCE and TCE | ALL | ALL | ALL | ALL | ALL | ALL | ALL | ALL | MAXIMUM CSSG | t < 92 days | 10 < x <=50 | z <= 15 ft | 2.0408e-05
PCE and TCE | ALL | ALL | ALL | ALL | ALL | ALL | ALL | ALL | MAXIMUM CSSG | t < 92 days | 10 < x <=50 | z <= 15 ft | 1.6783e-07
PCE and TCE | ALL | ALL | ALL | ALL | ALL | ALL | ALL | ALL | MAXIMUM CSSG | t < 92 days | 10 < x <=50 | z <= 15 ft | 0.0036364
PCE and TCE | ALL | ALL | ALL | ALL | ALL | ALL | ALL | ALL | MAXIMUM CSSG | t < 92 days | 10 < x <=50 | z <= 15 ft | 0.00034286
PCE and TCE | ALL | ALL | ALL | ALL | ALL | ALL | ALL | ALL | MAXIMUM CSSG | t < 92 days | 10 < x <=50 | z <= 15 ft | 0.0001
PCE and TCE | ALL | ALL | ALL | ALL | ALL | ALL | ALL | ALL | MAXIMUM CSSG | t < 92 days | 10 < x <=50 | z <= 15 ft | 0.003524
PCE and TCE | ALL | ALL | ALL | ALL | ALL | ALL | ALL | ALL | MAXIMUM CSSG | t < 92 days | 10 < x <=50 | z <= 15 ft | 0.00080833
PCE and TCE | ALL | ALL | ALL | ALL | ALL | ALL | ALL | ALL | MAXIMUM CSSG | t < 92 days | 10 < x <=50 | z <= 15 ft | 0.0004348
PCE and TCE | ALL | ALL | ALL | ALL | ALL | ALL | ALL | ALL | MAXIMUM CSSG | t < 92 days | 10 < x <=50 | z <= 15 ft | 0.001202
PCE and TCE | ALL | ALL | ALL | ALL | ALL | ALL | ALL | ALL | MAXIMUM CSSG | t < 92 days | 10 < x <=50 | z <= 15 ft | 0.0026917
PCE and TCE | ALL | ALL | ALL | ALL | ALL | ALL | ALL | ALL | MAXIMUM CSSG | t < 92 days | 10 < x <=50 | z <= 15 ft | 0.00085227
PCE and TCE | ALL | ALL | ALL | ALL | ALL | ALL | ALL | ALL | MAXIMUM CSSG | t < 92 days | 10 < x <=50 | z <= 15 ft | 0.0022692
PCE and TCE | ALL | ALL | ALL | ALL | ALL | ALL | ALL | ALL | MAXIMUM CSSG | t < 92 days | 10 < x <=50 | z <= 15 ft | 0.002
PCE and TCE | ALL | ALL | ALL | ALL | ALL | ALL | ALL | ALL | MAXIMUM CSSG | t < 92 days | 10 < x <=50 | z <= 15 ft | 0.0043125
PCE and TCE | ALL | ALL | ALL | ALL | ALL | ALL | ALL | ALL | MAXIMUM CSSG | t < 92 days | 10 < x <=50 | z <= 15 ft | 0.0034683
PCE and TCE | ALL | ALL | ALL | ALL | ALL | ALL | ALL | ALL | MAXIMUM CSSG | t < 92 days | 10 < x <=50 | z <= 15 ft | 0.0031215
PCE and TCE | ALL | ALL | ALL | ALL | ALL | ALL | ALL | ALL | MAXIMUM CSSG | t < 92 days | 10 < x <=50 | z <= 15 ft | 0.00018092
PCE and TCE | ALL | ALL | ALL | ALL | ALL | ALL | ALL | ALL | MAXIMUM CSSG | t < 92 days | 10 < x <=50 | z <= 15 ft | 0.00014566
PCE and TCE | ALL | ALL | ALL | ALL | ALL | ALL | ALL | ALL | MAXIMUM CSSG | t < 92 days | 10 < x <=50 | z <= 15 ft | 9.1743e-05
PCE and TCE | ALL | ALL | ALL | ALL | ALL | ALL | ALL | ALL | MAXIMUM CSSG | t < 92 days | 10 < x <=50 | z <= 15 ft | 6.639e-05
PCE and TCE | ALL | ALL | ALL | ALL | ALL | ALL | ALL | ALL | MAXIMUM CSSG | t < 92 days | 10 < x <=50 | z <= 15 ft | 7.4689e-05
PCE and TCE | ALL | ALL | ALL | ALL | ALL | ALL | ALL | ALL | MAXIMUM CSSG | t < 92 days | 10 < x <=50 | z <= 15 ft | 5.5556e-05
PCE and TCE | ALL | ALL | ALL | ALL | ALL | ALL | ALL | ALL | MAXIMUM CSSG | t < 92 days | 10 < x <=50 | z <= 15 ft | 4.5139e-05
PCE and TCE | ALL | ALL | ALL | ALL | ALL | ALL | ALL | ALL | MAXIMUM CSSG | t < 92 days | 10 < x <=50 | z <= 15 ft | 9.3939e-05
PCE and TCE | ALL | ALL | ALL | ALL | ALL | ALL | ALL | ALL | MAXIMUM CSSG | t < 92 days | 10 < x <=50 | z <= 15 ft | 4.8346e-05
PCE and TCE | ALL | ALL | ALL | ALL | ALL | ALL | ALL | ALL | MAXIMUM CSSG | t < 92 days | 10 < x <=50 | z <= 15 ft | 0.00013836
PCE and TCE | ALL | ALL | ALL | ALL | ALL | ALL | ALL | ALL | MAXIMUM CSSG | t < 92 days | 10 < x <=50 | z <= 15 ft | 0.00018089
PCE and TCE | ALL | ALL | ALL | ALL | ALL | ALL | ALL | ALL | MAXIMUM CSSG | t < 92 days | 10 < x <=50 | z <= 15 ft | 0.0002092
PCE and TCE | ALL | ALL | ALL | ALL | ALL | ALL | ALL | ALL | MAXIMUM CSSG | t < 92 days | 10 < x <=50 | z <= 15 ft | 0.00012
PCE and TCE | ALL | ALL | ALL | ALL | ALL | ALL | ALL | ALL | MAXIMUM CSSG | t < 92 days | 10 < x <=50 | z <= 15 ft | 4.0816e-05
PCE and TCE | ALL | ALL | ALL | ALL | ALL | ALL | ALL | ALL | MAXIMUM CSSG | t < 92 days | 10 < x <=50 | z <= 15 ft | 1.7273e-05
PCE and TCE | ALL | ALL | ALL | ALL | ALL | ALL | ALL | ALL | MAXIMUM CSSG | t < 92 days | 10 < x <=50 | z <= 15 ft | 0.00040741
PCE and TCE | ALL | ALL | ALL | ALL | ALL | ALL | ALL | ALL | MAXIMUM CSSG | t < 92 days | 10 < x <=50 | z <= 15 ft | 7.0707e-05
PCE and TCE | ALL | ALL | ALL | ALL | ALL | ALL | ALL | ALL | MAXIMUM CSSG | t < 92 days | 50 < x <=100 | z <= 15 ft | 3.0691e-05
PCE and TCE | ALL | ALL | ALL | ALL | ALL | ALL | ALL | ALL | MAXIMUM CSSG | t < 92 days | 50 < x <=100 | z <= 15 ft | 0.0010853
PCE and TCE | ALL | ALL | ALL | ALL | ALL | ALL | ALL | ALL | MAXIMUM CSSG | t < 92 days | 50 < x <=100 | z <= 15 ft | 0.00038571
PCE and TCE | ALL | ALL | ALL | ALL | ALL | ALL | ALL | ALL | MAXIMUM CSSG | t < 92 days | 50 < x <=100 | z <= 15 ft | 0.00013103
PCE and TCE | ALL | ALL | ALL | ALL | ALL | ALL | ALL | ALL | MAXIMUM CSSG | t < 92 days | 50 < x <=100 | z <= 15 ft | 0.0023077
PCE and TCE | ALL | ALL | ALL | ALL | ALL | ALL | ALL | ALL | MAXIMUM CSSG | t < 92 days | 50 < x <=100 | z <= 15 ft | 0.0034615
PCE and TCE | ALL | ALL | ALL | ALL | ALL | ALL | ALL | ALL | MAXIMUM CSSG | t < 92 days | 50 < x <=100 | z <= 15 ft | 0.002
PCE and TCE | ALL | ALL | ALL | ALL | ALL | ALL | ALL | ALL | MAXIMUM CSSG | t < 92 days | 50 < x <=100 | z <= 15 ft | 8.8235e-05
PCE and TCE | ALL | ALL | ALL | ALL | ALL | ALL | ALL | ALL | MAXIMUM CSSG | t < 92 days | 50 < x <=100 | z <= 15 ft | 0.0029609
PCE and TCE | ALL | ALL | ALL | ALL | ALL | ALL | ALL | ALL | MAXIMUM CSSG | t < 92 days | 50 < x <=100 | z <= 15 ft | 0.00037383
PCE and TCE | ALL | ALL | ALL | ALL | ALL | ALL | ALL | ALL | MAXIMUM CSSG | t < 92 days | 50 < x <=100 | z <= 15 ft | 0.00014483
PCE and TCE | ALL | ALL | ALL | ALL | ALL | ALL | ALL | ALL | MAXIMUM CSSG | t < 92 days | 50 < x <=100 | z <= 15 ft | 1.6e-05
PCE and TCE | ALL | ALL | ALL | ALL | ALL | ALL | ALL | ALL | MAXIMUM CSSG | t < 92 days | 50 < x <=100 | z <= 15 ft | 6.3333e-06
PCE and TCE | ALL | ALL | ALL | ALL | ALL | ALL | ALL | ALL | MAXIMUM CSSG | t < 92 days | 50 < x <=100 | z <= 15 ft | 0.00017483
PCE and TCE | ALL | ALL | ALL | ALL | ALL | ALL | ALL | ALL | MAXIMUM CSSG | t < 92 days | 50 < x <=100 | z <= 15 ft | 0.00038156
PCE and TCE | ALL | ALL | ALL | ALL | ALL | ALL | ALL | ALL | MAXIMUM CSSG | t < 92 days | 50 < x <=100 | z <= 15 ft | 2.0952e-05
PCE and TCE | ALL | ALL | ALL | ALL | ALL | ALL | ALL | ALL | MAXIMUM CSSG | t < 92 days | 50 < x <=100 | z <= 15 ft | 3.792e-05
PCE and TCE | ALL | ALL | ALL | ALL | ALL | ALL | ALL | ALL | MAXIMUM CSSG | t < 92 days | 50 < x <=100 | z <= 15 ft | 0.00058182
PCE and TCE | ALL | ALL | ALL | ALL | ALL | ALL | ALL | ALL | MAXIMUM CSSG | t < 92 days | 50 < x <=100 | z <= 15 ft | 0.00045614
PCE and TCE | ALL | ALL | ALL | ALL | ALL | ALL | ALL | ALL | MAXIMUM CSSG | t < 92 days | 50 < x <=100 | z <= 15 ft | 6.25e-05
PCE and TCE | ALL | ALL | ALL | ALL | ALL | ALL | ALL | ALL | MAXIMUM CSSG | t < 92 days | 50 < x <=100 | z <= 15 ft | 0.00027049
PCE and TCE | ALL | ALL | ALL | ALL | ALL | ALL | ALL | ALL | MAXIMUM CSSG | t < 92 days | 50 < x <=100 | z <= 15 ft | 5.8209e-05
PCE and TCE | ALL | ALL | ALL | ALL | ALL | ALL | ALL | ALL | MAXIMUM CSSG | t < 92 days | 50 < x <=100 | z <= 15 ft | 0.065
PCE and TCE | ALL | ALL | ALL | ALL | ALL | ALL | ALL | ALL | MAXIMUM CSSG | t < 92 days | 50 < x <=100 | z <= 15 ft | 0.00026429
PCE and TCE | ALL | ALL | ALL | ALL | ALL | ALL | ALL | ALL | MAXIMUM CSSG | t < 92 days | 50 < x <=100 | z <= 15 ft | 0.0014098
PCE and TCE | ALL | ALL | ALL | ALL | ALL | ALL | ALL | ALL | MAXIMUM CSSG | t < 92 days | 50 < x <=100 | z <= 15 ft | 5.6757e-05
PCE and TCE | ALL | ALL | ALL | ALL | ALL | ALL | ALL | ALL | MAXIMUM CSSG | t < 92 days | 50 < x <=100 | z <= 15 ft | 3.9412e-05
PCE and TCE | ALL | ALL | ALL | ALL | ALL | ALL | ALL | ALL | MAXIMUM CSSG | t < 92 days | 50 < x <=100 | z <= 15 ft | 0.00017143
PCE and TCE | ALL | ALL | ALL | ALL | ALL | ALL | ALL | ALL | MAXIMUM CSSG | t < 92 days | 50 < x <=100 | z <= 15 ft | 0.00375
PCE and TCE | ALL | ALL | ALL | ALL | ALL | ALL | ALL | ALL | MAXIMUM CSSG | t < 92 days | 50 < x <=100 | z <= 15 ft | 2.2788e-05
PCE and TCE | ALL | ALL | ALL | ALL | ALL | ALL | ALL | ALL | MAXIMUM CSSG | t < 92 days | 50 < x <=100 | z <= 15 ft | 0.0011423
PCE and TCE | ALL | ALL | ALL | ALL | ALL | ALL | ALL | ALL | MAXIMUM CSSG | t < 92 days | 50 < x <=100 | z <= 15 ft | 7.0449e-06
PCE and TCE | ALL | ALL | ALL | ALL | ALL | ALL | ALL | ALL | MAXIMUM CSSG | t < 92 days | 50 < x <=100 | z <= 15 ft | 0.00039623
PCE and TCE | ALL | ALL | ALL | ALL | ALL | ALL | ALL | ALL | MAXIMUM CSSG | t < 92 days | 50 < x <=100 | z <= 15 ft | 0.012157
PCE and TCE | ALL | ALL | ALL | ALL | ALL | ALL | ALL | ALL | MAXIMUM CSSG | t < 92 days | 50 < x <=100 | z <= 15 ft | 0.00072
PCE and TCE | ALL | ALL | ALL | ALL | ALL | ALL | ALL | ALL | MAXIMUM CSSG | t < 92 days | 50 < x <=100 | z <= 15 ft | 0.0013333
PCE and TCE | ALL | ALL | ALL | ALL | ALL | ALL | ALL | ALL | MAXIMUM CSSG | t < 92 days | 50 < x <=100 | z <= 15 ft | 2.3864e-05
PCE and TCE | ALL | ALL | ALL | ALL | ALL | ALL | ALL | ALL | MAXIMUM CSSG | t < 92 days | 50 < x <=100 | z <= 15 ft | 0.00024403
PCE and TCE | ALL | ALL | ALL | ALL | ALL | ALL | ALL | ALL | MAXIMUM CSSG | t < 92 days | 50 < x <=100 | z <= 15 ft | 0.0013058
PCE and TCE | ALL | ALL | ALL | ALL | ALL | ALL | ALL | ALL | MAXIMUM CSSG | t < 92 days | 50 < x <=100 | z <= 15 ft | 0.00070588
PCE and TCE | ALL | ALL | ALL | ALL | ALL | ALL | ALL | ALL | MAXIMUM CSSG | t < 92 days | 50 < x <=100 | z <= 15 ft | 0.0034375
PCE and TCE | ALL | ALL | ALL | ALL | ALL | ALL | ALL | ALL | MAXIMUM CSSG | t < 92 days | 50 < x <=100 | z <= 15 ft | 0.064706
PCE and TCE | ALL | ALL | ALL | ALL | ALL | ALL | ALL | ALL | MAXIMUM CSSG | t < 92 days | 50 < x <=100 | z <= 15 ft | 3.9286e-05
PCE and TCE | ALL | ALL | ALL | ALL | ALL | ALL | ALL | ALL | MAXIMUM CSSG | t < 92 days | 50 < x <=100 | z <= 15 ft | 2.8604e-06
PCE and TCE | ALL | ALL | ALL | ALL | ALL | ALL | ALL | ALL | MAXIMUM CSSG | t < 92 days | 50 < x <=100 | z <= 15 ft | 1.2371e-06
PCE and TCE | ALL | ALL | ALL | ALL | ALL | ALL | ALL | ALL | MAXIMUM CSSG | t < 92 days | 50 < x <=100 | z <= 15 ft | 5.5e-05
PCE and TCE | ALL | ALL | ALL | ALL | ALL | ALL | ALL | ALL | MAXIMUM CSSG | t < 92 days | 50 < x <=100 | z <= 15 ft | 0.00064018
PCE and TCE | ALL | ALL | ALL | ALL | ALL | ALL | ALL | ALL | MAXIMUM CSSG | t < 92 days | 50 < x <=100 | z <= 15 ft | 0.00030909
PCE and TCE | ALL | ALL | ALL | ALL | ALL | ALL | ALL | ALL | MAXIMUM CSSG | t < 92 days | 50 < x <=100 | z <= 15 ft | 1.75e-05
PCE and TCE | ALL | ALL | ALL | ALL | ALL | ALL | ALL | ALL | MAXIMUM CSSG | t < 92 days | 50 < x <=100 | z <= 15 ft | 0.0022087
PCE and TCE | ALL | ALL | ALL | ALL | ALL | ALL | ALL | ALL | MAXIMUM CSSG | t < 92 days | 50 < x <=100 | z <= 15 ft | 0.0095341
PCE and TCE | ALL | ALL | ALL | ALL | ALL | ALL | ALL | ALL | MAXIMUM CSSG | t < 92 days | 50 < x <=100 | z <= 15 ft | 0.00039474
PCE and TCE | ALL | ALL | ALL | ALL | ALL | ALL | ALL | ALL | MAXIMUM CSSG | t < 92 days | 50 < x <=100 | z <= 15 ft | 0.0034921
PCE and TCE | ALL | ALL | ALL | ALL | ALL | ALL | ALL | ALL | MAXIMUM CSSG | t < 92 days | 50 < x <=100 | z <= 15 ft | 6.1303e-06
PCE and TCE | ALL | ALL | ALL | ALL | ALL | ALL | ALL | ALL | MAXIMUM CSSG | t < 92 days | 50 < x <=100 | z <= 15 ft | 2.3571e-05
PCE and TCE | ALL | ALL | ALL | ALL | ALL | ALL | ALL | ALL | MAXIMUM CSSG | t < 92 days | 50 < x <=100 | z <= 15 ft | 0.0022857
PCE and TCE | ALL | ALL | ALL | ALL | ALL | ALL | ALL | ALL | MAXIMUM CSSG | t < 92 days | 50 < x <=100 | z <= 15 ft | 0.00018003
PCE and TCE | ALL | ALL | ALL | ALL | ALL | ALL | ALL | ALL | MAXIMUM CSSG | t < 92 days | 50 < x <=100 | z <= 15 ft | 0.00014638
PCE and TCE | ALL | ALL | ALL | ALL | ALL | ALL | ALL | ALL | MAXIMUM CSSG | t < 92 days | 50 < x <=100 | z <= 15 ft | 9.8039e-05
PCE and TCE | ALL | ALL | ALL | ALL | ALL | ALL | ALL | ALL | MAXIMUM CSSG | t < 92 days | 50 < x <=100 | z <= 15 ft | 7.0485e-05
PCE and TCE | ALL | ALL | ALL | ALL | ALL | ALL | ALL | ALL | MAXIMUM CSSG | t < 92 days | 50 < x <=100 | z <= 15 ft | 7.9295e-05
PCE and TCE | ALL | ALL | ALL | ALL | ALL | ALL | ALL | ALL | MAXIMUM CSSG | t < 92 days | 50 < x <=100 | z <= 15 ft | 6.0837e-05
PCE and TCE | ALL | ALL | ALL | ALL | ALL | ALL | ALL | ALL | MAXIMUM CSSG | t < 92 days | 50 < x <=100 | z <= 15 ft | 4.943e-05
PCE and TCE | ALL | ALL | ALL | ALL | ALL | ALL | ALL | ALL | MAXIMUM CSSG | t < 92 days | 50 < x <=100 | z <= 15 ft | 0.00010764
PCE and TCE | ALL | ALL | ALL | ALL | ALL | ALL | ALL | ALL | MAXIMUM CSSG | t < 92 days | 50 < x <=100 | z <= 15 ft | 6.5972e-05
PCE and TCE | ALL | ALL | ALL | ALL | ALL | ALL | ALL | ALL | MAXIMUM CSSG | t < 92 days | 50 < x <=100 | z <= 15 ft | 7.6389e-05
PCE and TCE | ALL | ALL | ALL | ALL | ALL | ALL | ALL | ALL | MAXIMUM CSSG | t < 92 days | 50 < x <=100 | z <= 15 ft | 0.0002225
PCE and TCE | ALL | ALL | ALL | ALL | ALL | ALL | ALL | ALL | MAXIMUM CSSG | t < 92 days | 50 < x <=100 | z <= 15 ft | 0.00048925
PCE and TCE | ALL | ALL | ALL | ALL | ALL | ALL | ALL | ALL | MAXIMUM CSSG | t < 92 days | 50 < x <=100 | z <= 15 ft | 5.4762e-05
PCE and TCE | ALL | ALL | ALL | ALL | ALL | ALL | ALL | ALL | MAXIMUM CSSG | t < 92 days | 50 < x <=100 | z <= 15 ft | 0.00012308
PCE and TCE | ALL | ALL | ALL | ALL | ALL | ALL | ALL | ALL | MAXIMUM CSSG | t < 92 days | 50 < x <=100 | z <= 15 ft | 3e-05
PCE and TCE | ALL | ALL | ALL | ALL | ALL | ALL | ALL | ALL | MAXIMUM CSSG | t < 92 days | 50 < x <=100 | z <= 15 ft | 5.1613e-05
PCE and TCE | ALL | ALL | ALL | ALL | ALL | ALL | ALL | ALL | MAXIMUM CSSG | t < 92 days | 50 < x <=100 | z <= 15 ft | 0.048571
PCE and TCE | ALL | ALL | ALL | ALL | ALL | ALL | ALL | ALL | MAXIMUM CSSG | t < 92 days | 50 < x <=100 | z <= 15 ft | 0.0038235
PCE and TCE | ALL | ALL | ALL | ALL | ALL | ALL | ALL | ALL | MAXIMUM CSSG | t < 92 days | 50 < x <=100 | z <= 15 ft | 0.00054348